## Density Summary
Saturated Formation Dry Bulk Densities Calculated by Core Run for NC-EWDP-22PC
Core Barrel Diameter (inches) | Core Run Number | Depth Interval (ft bgs) |  | Average Dry Bulk Density (g/cm3) |  | Lost Core (ft) | Percent Fines | Comments
|  | From | To | All Core Runs | Core Runs with Less than 0.2 Feet of Lost Core
6.16 | 1 | 460 | 463.7 |  |  | 0 | 10.35 | censored - due to problems coring, causing fill to be introduced into sample
| 2 | 463.7 | 471.4 | 1.7855 | 1.7855 | 0 | 12.08
| 3 | 471.4 | 481.8 | 1.6077 | 1.6077 | 0 | 12.625
| 4 | 483.7 | 491.8 | 1.7502 |  | 0.3 | 13.6667
| 5 | 492.1 | 494.2 | 1.8572 | 1.8572 | 0 | 13.5
| 6 | 494.2 | 504.2 | 1.7868 | 1.7868 | 0 | 13.925
| 7 | 504.2 | 509.1 | 1.7707 | 1.7707 | 0 | 13.35
| 8 | 509.1 | 519.2 | 1.4187 | 1.4187 | 0.1 | 10.975
| 9 | 520.4 | 526.5 | 1.8176 |  | 1.1 | 17.18
| 10 | 526.5 | 533.1 | 1.5738 | 1.5738 | 0 | 14.2
| 11 | 533.1 | 534.1 | 1.5862 | 1.5862 | 0 | 11.8
| 12 | 534.1 | 544 | 1.6404 | 1.6404 | 0.2 | 14.7333
| 13 | 544.2 | 550.2 | 1.5016 | 1.5016 | 0 | 11.4
| 14 | 550.2 | 560.2 | 1.5659 | 1.5659 | 0 | 9.3
| 15 | 560.2 | 565.4 |  |  | 0 | 9.65 | not enough water content data available
| 16 | 565.4 | 568.1 |  |  | 0 | 13.6 | censored - recovered less material than expected
| 17 | 568.1 | 578.1 |  |  | 0 | 9.7 | censored - recovered less material than expected
| 18 | 578.1 | 585.3 | 1.6555 | 1.6555 | 0 | 17.2448
| 19 | 585.3 | 595 | 1.6718 | 1.6718 | 0 | 17.5
| 20 | 595 | 599.6 | 1.769 | 1.769 | 0 | 13.7333
| 21 | 599.6 | 606.3 | 1.5229 |  | 0.3 | 14.06
| 22 | 606.6 | 615.4 | 1.7097 | 1.7097 | 0.1 | 13.08
| 23 | 615.5 | 625.2 | 1.4808 |  | 1.5 | 9.74
|  |  | Average | 1.6564 | 1.66 |  | 12.9301
4.5 | 24 | 625.2 | 632.1 |  |  | 0.2 | 17.075 | censored - due to error in water content measurement (0.7)
| 25 | 632.1 | 635.8 | 1.538 |  | 0.3 | 18.6
| 26 | 636.1 | 641.3 | 1.8426 |  | 0.3 | 23.9
| 27 | 641.6 | 648.4 | 1.7425 | 1.7425 | 0 | 22.975
| 28 | 648.4 | 656.8 | 1.7436 | 1.7436 | 0 | 20.2667
| 29 | 656.8 | 661.2 | 1.6456 | 1.6456 | 0 | 17.6
| 30 | 661.2 | 668 | 1.6678 | 1.6678 | 0 | 14.7667
| 31 | 668 | 673.2 | 1.4948 |  | 0.7 | 24.3
| 32 | 673.9 | 677.3 | 1.7296 |  | 0.8 | 16.25
| 33 | 678.1 | 687.4 |  |  | 0.7 | 12.775 | not enough water content data available
| 34 | 688.1 | 690.1 |  |  | 0.2 | 18.25 | not enough water content data available
| 35 | 690.3 | 699.2 | 1.6659 | 1.6659 | 0 | 13.975
| 36 | 699.2 | 704.9 | 1.5772 |  | 1.2 | 18.225
| 37 | 706.1 | 709 | 1.7117 | 1.7117 | 0 | 19
| 38 | 709 | 718.7 | 1.6041 |  | 0.3 | 17.125
| 39 | 719 | 720.9 | 2.0362 |  | 0.6 | 17.9
| 40 | 721.5 | 728.8 | 1.9598 |  | 1.1 | 21.35
| 41 | 729.9 | 733.2 | 1.736 |  | 1.6 | 21.85
| 42 | 734.8 | 739.6 | 1.9338 |  | 0.3 | 22.0667
| 43 | 739.9 | 745.9 | 1.7204 |  | 1.1 | 19.9667
| 44 | 747 | 754.9 | 1.617 | 1.617 | 0 | 18.75
| 45 | 754.9 | 759.5 | 1.5593 | 1.5593 | 0 | 18.2333
| 46 | 759.5 | 762.8 |  |  | 0.2 | 20.5333 | censored - due to problems coring, causing fill to be introduced into sample
|  |  | Average | 1.7119 | 1.6692 |  | 18.9449

## 22pc
Core Run No. | Type | Run length (ft) | Depth Interval Original Measurements |  | Depth Interval Applied to Density Interval |  | Interval Length | Water Content Weighting Factor | Calculated Water Content (g/g) | Measured Water Content (g/g) | Sample Weight (g) | Oven Dry Weight (g) | OD of Corebarrel (inches) | Radius of Corehole (cm) | Volume of Corehole (cm3) | Density of Cored Interval (g/cm3) | Proportion of Total Core Run | Dry Bulk Density of Core Run | Lost Core
|  |  | From | To | From | To
| WC |  | 460 | 460.5 | 460 | 460.5 | 0.5 | 1 |  | 0.096
1 | D | 3.7 | 460 | 460.5 |  |  | 0.5 |  | 0.096 |  | 5800 | 5291.9708 | 6.16 | 7.8232 | 2930.2503 | 1.806 | 0.13514 | 0.24405
| WC |  | 460.5 | 461.1 | 460.5 | 461.1 | 0.6 | 0.75 |  | 0.086
1 | D | 3.7 | 460.5 | 461.3 |  |  | 0.8 |  | 0.087 |  | 13550 | 12465.5014 | 6.16 | 7.8232 | 4688.4005 | 2.6588 | 0.21622 | 0.57487
| WC |  | 461.1 | 461.8 | 461.1 | 461.3 | 0.2 | 0.25 |  | 0.09
| WC |  | 461.1 | 461.8 | 461.3 | 461.8 | 0.5 | 0.71429 |  | 0.09
1 | D | 3.7 | 461.3 | 462 |  |  | 0.7 |  | 0.087714 |  | 11100 | 10204.8857 | 6.16 | 7.8232 | 4102.3504 | 2.4876 | 0.18919 | 0.47062
| WC |  | 461.8 | 463.7 | 461.8 | 462 | 0.2 | 0.28571 |  | 0.082
| WC |  | 461.8 | 463.7 | 462 | 462.9 | 0.9 | 1 |  | 0.082
1 | D | 3.7 | 462 | 462.9 |  |  | 0.9 |  | 0.082 |  | 13750 | 12707.9482 | 6.16 | 7.8232 | 5274.4506 | 2.4093 | 0.24324 | 0.58606
| WC |  | 461.8 | 463.7 | 462.9 | 463.7 | 0.8 | 1 |  | 0.082
1 | D | 3.7 | 462.9 | 463.7 |  |  | 0.8 |  | 0.082 |  | 11850 | 10951.9409 | 6.16 | 7.8232 | 4688.4005 | 2.336 | 0.21622 | 0.50507
[18 empty] | 2.3807 | 0
| WC |  | 463.7 | 464.2 | 463.7 | 464.2 | 0.5 | 0.41667 |  | 0.089
2 | D | 7.7 | 463.7 | 464.9 |  |  | 1.2 |  | 0.087833 |  | 12350 | 11352.842 | 6.16 | 7.8232 | 7032.6008 | 1.6143 | 0.15584 | 0.25158
| WC |  | 464.2 | 466.3 | 464.2 | 464.9 | 0.7 | 0.58333 |  | 0.087
| WC |  | 464.2 | 466.3 | 464.9 | 466.3 | 1.4 | 0.875 |  | 0.087
2 | D | 7.7 | 464.9 | 466.5 |  |  | 1.6 |  | 0.085875 |  | 18650 | 17175.0892 | 6.16 | 7.8232 | 9376.801 | 1.8317 | 0.20779 | 0.3806
| WC |  | 466.3 | 468.1 | 466.3 | 466.5 | 0.2 | 0.125 |  | 0.078
| WC |  | 466.3 | 468.1 | 466.5 | 468.1 | 1.6 | 0.94118 |  | 0.078
2 | D | 7.7 | 466.5 | 468.2 |  |  | 1.7 |  | 0.079941 |  | 20000 | 18519.5272 | 6.16 | 7.8232 | 9962.8511 | 1.8589 | 0.22078 | 0.4104
| WC |  | 468.1 | 469.1 | 468.1 | 468.2 | 0.1 | 0.058824 |  | 0.111
| WC |  | 468.1 | 469.1 | 468.2 | 469.1 | 0.9 | 0.5625 |  | 0.111
2 | D | 7.7 | 468.2 | 469.8 |  |  | 1.6 |  | 0.1075 |  | 17850 | 16117.3815 | 6.16 | 7.8232 | 9376.801 | 1.7189 | 0.20779 | 0.35717
| WC |  | 469.1 | 471.4 | 469.1 | 469.8 | 0.7 | 0.4375 |  | 0.103
| WC |  | 469.1 | 471.4 | 469.8 | 471.4 | 1.6 | 1 |  | 0.103
2 | D | 7.7 | 469.8 | 471.4 |  |  | 1.6 |  | 0.103 |  | 19200 | 17407.0716 | 6.16 | 7.8232 | 9376.801 | 1.8564 | 0.20779 | 0.38574
[18 empty] | 1.7855 | 0
| WC |  | 471.4 | 473.2 | 471.4 | 473.2 | 1.8 | 1 |  | 0.205
3 | D | 10.4 | 471.4 | 473.2 |  |  | 1.8 |  | 0.205 |  | 24150 | 20041.4938 | 6.16 | 7.8232 | 10548.9011 | 1.8999 | 0.17308 | 0.32882
| WC |  | 473.2 | 474.5 | 473.2 | 474.5 | 1.3 | 0.72222 |  | 0.157
3 | D | 10.4 | 473.2 | 475 |  |  | 1.8 |  | 0.16728 |  | 20550 | 17605.064 | 6.16 | 7.8232 | 10548.9011 | 1.6689 | 0.17308 | 0.28885
| WC |  | 474.5 | 476.2 | 474.5 | 475 | 0.5 | 0.27778 |  | 0.194
| WC |  | 474.5 | 476.2 | 474.5 | 476.2 | 1.7 | 0.94444 |  | 0.194
3 | D | 10.4 | 475 | 476.8 |  |  | 1.8 |  | 0.25156 |  | 17250 | 13782.848 | 6.16 | 7.8232 | 10548.9011 | 1.3066 | 0.17308 | 0.22614
| WC |  | 476.2 | 481.8 | 476.2 | 476.8 | 0.6 | 0.33333 |  | 0.205
| WC |  | 476.2 | 481.8 | 476.8 | 478.5 | 1.7 | 1 |  | 0.205
3 | D | 10.4 | 476.8 | 478.5 |  |  | 1.7 |  | 0.205 |  | 18100 | 15020.7469 | 6.16 | 7.8232 | 9962.8511 | 1.5077 | 0.16346 | 0.24645
| WC |  | 476.2 | 481.8 | 478.5 | 480 | 1.5 | 1 |  | 0.205
3 | D | 10.4 | 478.5 | 480 |  |  | 1.5 |  | 0.205 |  | 17900 | 14854.7718 | 6.16 | 7.8232 | 8790.7509 | 1.6898 | 0.14423 | 0.24372
| WC |  | 476.2 | 481.8 | 480 | 481.8 | 1.8 | 1 |  | 0.205
3 | D | 10.4 | 480 | 481.8 |  |  | 1.8 |  | 0.205 |  | 20100 | 16680.4979 | 6.16 | 7.8232 | 10548.9011 | 1.5813 | 0.17308 | 0.27368
[18 empty] | 1.6077 | 1.8
| WC |  | 483.7 | 484.6 | 483.7 | 484.6 | 0.9 | 0.52941 |  | 0.139
4 | D | 8.1 | 483.7 | 485.4 |  |  | 1.7 |  | 0.15076 |  | 20150 | 17510.0956 | 6.16 | 7.8232 | 9962.8511 | 1.7575 | 0.20988 | 0.36887
| WC |  | 484.6 | 488.8 | 484.6 | 485.4 | 0.8 | 0.47059 |  | 0.164
| WC |  | 484.6 | 488.8 | 485.4 | 486.9 | 1.5 | 1 |  | 0.164
4 | D | 8.1 | 485.4 | 486.9 |  |  | 1.5 |  | 0.164 |  | 18850 | 16194.1581 | 6.16 | 7.8232 | 8790.7509 | 1.8422 | 0.18519 | 0.34114
| WC |  | 484.6 | 488.8 | 486.9 | 488.5 | 1.6 | 1 |  | 0.164
4 | D | 8.1 | 486.9 | 488.5 |  |  | 1.6 |  | 0.164 |  | 19000 | 16323.0241 | 6.16 | 7.8232 | 9376.801 | 1.7408 | 0.19753 | 0.34386
| WC |  | 484.6 | 488.8 | 488.5 | 488.8 | 0.3 | 0.2 |  | 0.164
4 | D | 8.1 | 488.5 | 490 |  |  | 1.5 |  | 0.1312 |  | 17700 | 15647.1004 | 6.16 | 7.8232 | 8790.7509 | 1.78 | 0.18519 | 0.32962
| WC |  | 488.8 | 491.8 | 488.8 | 490 | 1.2 | 0.8 |  | 0.123
| WC |  | 488.8 | 491.8 | 490 | 491.8 | 1.8 | 1 |  | 0.123
4 | D | 8.1 | 490 | 491.8 |  |  | 1.8 |  | 0.123 |  | 19550 | 17408.7266 | 6.16 | 7.8232 | 10548.9011 | 1.6503 | 0.22222 | 0.36673
[18 empty] | 1.7502 | 0.3
| WC |  | 492.1 | 493.8 | 492.1 | 492.7 | 0.6 | 1 |  | 0.16
5 | D | 2.1 | 492.1 | 492.7 |  |  | 0.6 |  | 0.16 |  | 8050 | 6939.6552 | 6.16 | 7.8232 | 3516.3004 | 1.9736 | 0.28571 | 0.56388
| WC |  | 492.1 | 493.8 | 492.7 | 493.8 | 1.1 | 0.73333 |  | 0.16
5 | D | 2.1 | 492.7 | 494.2 |  |  | 1.5 |  | 0.156 |  | 18400 | 15916.955 | 6.16 | 7.8232 | 8790.7509 | 1.8106 | 0.71429 | 1.2933
| WC |  | 493.8 | 494.6 | 493.8 | 494.2 | 0.4 | 0.26667 |  | 0.145
[18 empty] | 1.8572 | 0
| WC |  | 493.8 | 494.6 | 494.2 | 494.6 | 0.4 | 1 |  | 0.145
6 | D | 10 | 494.2 | 494.6 |  |  | 0.4 |  | 0.145 |  | 4350 | 3799.1266 | 6.16 | 7.8232 | 2344.2003 | 1.6206 | 0.04 | 0.064826
| WC |  | 494.6 | 497.2 | 494.6 | 496.3 | 1.7 | 1 |  | 0.173
6 | D | 10 | 494.6 | 496.3 |  |  | 1.7 |  | 0.173 |  | 23300 | 19863.5976 | 6.16 | 7.8232 | 9962.8511 | 1.9938 | 0.17 | 0.33894
| WC |  | 494.6 | 497.2 | 496.3 | 497.2 | 0.9 | 0.64286 |  | 0.173
6 | D | 10 | 496.3 | 497.7 |  |  | 1.4 |  | 0.16657 |  | 17800 | 15258.3884 | 6.16 | 7.8232 | 8204.7009 | 1.8597 | 0.14 | 0.26036
| WC |  | 497.2 | 499.6 | 497.2 | 497.7 | 0.5 | 0.35714 |  | 0.155
| WC |  | 497.2 | 499.6 | 497.7 | 499.3 | 1.6 | 1 |  | 0.155
6 | D | 10 | 497.7 | 499.3 |  |  | 1.6 |  | 0.155 |  | 20500 | 17748.9177 | 6.16 | 7.8232 | 9376.801 | 1.8929 | 0.16 | 0.30286
| WC |  | 497.2 | 499.6 | 499.3 | 499.6 | 0.3 | 0.1875 |  | 0.155
6 | D | 10 | 499.3 | 500.9 |  |  | 1.6 |  | 0.12412 |  | 18750 | 16679.6397 | 6.16 | 7.8232 | 9376.801 | 1.7788 | 0.16 | 0.28461
| WC |  | 499.6 | 501.4 | 499.6 | 500.9 | 1.3 | 0.8125 |  | 0.117
| WC |  | 499.6 | 501.4 | 500.9 | 501.4 | 0.5 | 0.3125 |  | 0.117
6 | D | 10 | 500.9 | 502.5 |  |  | 1.6 |  | 0.10325 |  | 16600 | 15046.4537 | 6.16 | 7.8232 | 9376.801 | 1.6046 | 0.16 | 0.25674
| WC |  | 501.4 | 504.2 | 501.4 | 502.5 | 1.1 | 0.6875 |  | 0.097
| WC |  | 501.4 | 504.2 | 502.5 | 504.2 | 1.7 | 1 |  | 0.097
6 | D | 10 | 502.5 | 504.2 |  |  | 1.7 |  | 0.097 |  | 17900 | 16317.2288 | 6.16 | 7.8232 | 9962.8511 | 1.6378 | 0.17 | 0.27843
[18 empty] | 1.7868 | 0
| WC |  | 504.2 | 505 | 504.2 | 505 | 0.8 | 0.5 |  | 0.146
7 | D | 4.9 | 504.2 | 505.8 |  |  | 1.6 |  | 0.1475 |  | 19300 | 16819.1721 | 6.16 | 7.8232 | 9376.801 | 1.7937 | 0.32653 | 0.5857
| WC |  | 505 | 509.1 | 505 | 505.8 | 0.8 | 0.5 |  | 0.149
| WC |  | 505 | 509.1 | 505.8 | 507.4 | 1.6 | 1 |  | 0.149
7 | D | 4.9 | 505.8 | 507.4 |  |  | 1.6 |  | 0.149 |  | 21100 | 18363.7946 | 6.16 | 7.8232 | 9376.801 | 1.9584 | 0.32653 | 0.63949
| WC |  | 505 | 509.1 | 507.4 | 509.1 | 1.7 | 1 |  | 0.149
7 | D | 4.9 | 507.4 | 509.1 |  |  | 1.7 |  | 0.149 |  | 18000 | 15665.7963 | 6.16 | 7.8232 | 9962.8511 | 1.5724 | 0.34694 | 0.54553
[18 empty] | 1.7707 | 0
| WC |  | 509.1 | 509.4 | 509.1 | 509.4 | 0.3 | 0.33333 |  | 0.253
8 | D | 10.1 | 509.1 | 510 |  |  | 0.9 |  | 0.18833 |  | 650 | 546.9846 | 6.16 | 7.8232 | 5274.4506 | 0.1037 | 0.089109 | 0.009241
| WC |  | 509.4 | 513.5 | 509.4 | 510 | 0.6 | 0.66667 |  | 0.156
| WC |  | 509.4 | 513.5 | 510 | 511.5 | 1.5 | 1 |  | 0.156
8 | D | 10.1 | 510 | 511.5 |  |  | 1.5 |  | 0.156 |  | 17950 | 15527.6817 | 6.16 | 7.8232 | 8790.7509 | 1.7664 | 0.14851 | 0.26233
| WC |  | 509.4 | 513.5 | 511.5 | 513.3 | 1.8 | 1 |  | 0.156
8 | D | 10.1 | 511.5 | 513.3 |  |  | 1.8 |  | 0.156 |  | 19600 | 16955.0173 | 6.16 | 7.8232 | 10548.9011 | 1.6073 | 0.17822 | 0.28645
| WC |  | 509.4 | 513.5 | 513.3 | 513.5 | 0.2 | 0.1 |  | 0.156
8 | D | 10.1 | 513.3 | 515.3 |  |  | 2 |  | 0.2001 |  | 20100 | 16748.6043 | 6.16 | 7.8232 | 11721.0013 | 1.4289 | 0.19802 | 0.28296
| WC |  | 513.5 | 516.2 | 513.5 | 515.3 | 1.8 | 0.9 |  | 0.205
| WC |  | 513.5 | 516.2 | 515.3 | 516.2 | 0.9 | 0.42857 |  | 0.205
8 | D | 10.1 | 515.3 | 517.4 |  |  | 2.1 |  | 0.17414 |  | 22200 | 18907.4097 | 6.16 | 7.8232 | 12307.0513 | 1.5363 | 0.20792 | 0.31943
| WC |  | 516.2 | 519.2 | 516.2 | 517.4 | 1.2 | 0.57143 |  | 0.151
| WC |  | 516.2 | 519.2 | 517.4 | 519.2 | 1.8 | 1 |  | 0.151
8 | D | 10.1 | 517.4 | 519.2 |  |  | 1.8 |  | 0.151 |  | 17600 | 15291.0513 | 6.16 | 7.8232 | 10548.9011 | 1.4495 | 0.17822 | 0.25833
[18 empty] | 1.4187 | 0.1
| WC |  | 520.4 | 521.1 | 520.4 | 520.7 | 0.3 | 1 |  | 0.117
9 | D | 6.1 | 520.4 | 520.7 |  |  | 0.3 |  | 0.117 |  | 2600 | 2327.6634 | 6.16 | 7.8232 | 1758.1502 | 1.3239 | 0.04918 | 0.065111
| WC |  | 520.4 | 521.1 | 520.7 | 521.1 | 0.4 | 0.28571 |  | 0.117
9 | D | 6.1 | 520.7 | 522.1 |  |  | 1.4 |  | 0.14643 |  | 17300 | 15090.3427 | 6.16 | 7.8232 | 8204.7009 | 1.8392 | 0.22951 | 0.42212
| WC |  | 521.1 | 521.8 | 521.1 | 521.8 | 0.7 | 0.5 |  | 0.169
| WC |  | 521.8 | 522.7 | 521.8 | 522.1 | 0.3 | 0.21429 |  | 0.133
| WC |  | 521.8 | 522.7 | 522.1 | 522.7 | 0.6 | 0.42857 |  | 0.133
9 | D | 6.1 | 522.1 | 523.5 |  |  | 1.4 |  | 0.13871 |  | 17550 | 15412.1189 | 6.16 | 7.8232 | 8204.7009 | 1.8784 | 0.22951 | 0.43112
| WC |  | 522.7 | 525.5 | 522.7 | 523.5 | 0.8 | 0.57143 |  | 0.143
| WC |  | 522.7 | 525.5 | 523.5 | 525.1 | 1.6 | 1 |  | 0.143
9 | D | 6.1 | 523.5 | 525.1 |  |  | 1.6 |  | 0.143 |  | 19500 | 17060.3675 | 6.16 | 7.8232 | 9376.801 | 1.8194 | 0.2623 | 0.47723
| WC |  | 522.7 | 525.5 | 525.1 | 525.5 | 0.4 | 0.28571 |  | 0.143
9 | D | 6.1 | 525.1 | 526.5 |  |  | 1.4 |  | 0.13014 |  | 17050 | 15086.5883 | 6.16 | 7.8232 | 8204.7009 | 1.8388 | 0.22951 | 0.42201
| WC |  | 525.5 | 526.5 | 525.5 | 526.5 | 1 | 0.71429 |  | 0.125
[18 empty] | 1.8176 | 1.1
| WC |  | 526.5 | 529.8 | 526.5 | 528.2 | 1.7 | 1 |  | 0.154
10 | D | 6.6 | 526.5 | 528.2 |  |  | 1.7 |  | 0.154 |  | 17200 | 14904.6794 | 6.16 | 7.8232 | 9962.8511 | 1.496 | 0.25758 | 0.38534
| WC |  | 526.5 | 529.8 | 528.2 | 529.8 | 1.6 | 1 |  | 0.154
10 | D | 6.6 | 528.2 | 529.8 |  |  | 1.6 |  | 0.154 |  | 16850 | 14601.3865 | 6.16 | 7.8232 | 9376.801 | 1.5572 | 0.24242 | 0.3775
| WC |  | 529.8 | 531.3 | 529.8 | 531.6 | 1.8 | 1 |  | 0.141
10 | D | 6.6 | 529.8 | 531.6 |  |  | 1.8 |  | 0.141 |  | 19300 | 16914.9869 | 6.16 | 7.8232 | 10548.9011 | 1.6035 | 0.27273 | 0.43731
| WC |  | 531.3 | 533.1 | 531.6 | 533.1 | 1.5 | 1 |  | 0.145
10 | D | 6.6 | 531.6 | 533.1 |  |  | 1.5 |  | 0.145 |  | 16550 | 14454.1485 | 6.16 | 7.8232 | 8790.7509 | 1.6442 | 0.22727 | 0.37369
[18 empty] | 1.5738 | 0
| WC |  | 533.1 | 534.1 | 533.1 | 534.1 | 1 | 1 |  | 0.307
11 | D | 1 | 533.1 | 534.1 |  |  | 1 |  | 0.307 |  | 12150 | 9296.0979 | 6.16 | 7.8232 | 5860.5006 | 1.5862 | 1 | 1.5862 | 0
| WC |  | 534.1 | 536.6 | 534.1 | 534.5 | 0.4 | 1 |  | 0.171
12 | D | 9.9 | 534.1 | 534.5 |  |  | 0.4 |  | 0.171 |  | 4450 | 3800.1708 | 6.16 | 7.8232 | 2344.2003 | 1.6211 | 0.040404 | 0.065499
| WC |  | 534.1 | 536.6 | 534.5 | 536.2 | 1.7 | 1 |  | 0.171
12 | D | 9.9 | 534.5 | 536.2 |  |  | 1.7 |  | 0.171 |  | 18800 | 16054.6541 | 6.16 | 7.8232 | 9962.8511 | 1.6115 | 0.17172 | 0.27671
| WC |  | 536.6 | 537.8 | 536.2 | 537.8 | 1.6 | 1 |  | 0.143
12 | D | 9.9 | 536.2 | 537.8 |  |  | 1.6 |  | 0.143 |  | 18900 | 16535.4331 | 6.16 | 7.8232 | 9376.801 | 1.7634 | 0.16162 | 0.285
| WC |  | 537.8 | 544 | 537.8 | 539.2 | 1.4 | 1 |  | 0.224
12 | D | 9.9 | 537.8 | 539.2 |  |  | 1.4 |  | 0.224 |  | 16400 | 13398.6928 | 6.16 | 7.8232 | 8204.7009 | 1.6331 | 0.14141 | 0.23094
| WC |  | 537.8 | 544 | 539.2 | 540.8 | 1.6 | 1 |  | 0.224
12 | D | 9.9 | 539.2 | 540.8 |  |  | 1.6 |  | 0.224 |  | 18050 | 14746.732 | 6.16 | 7.8232 | 9376.801 | 1.5727 | 0.16162 | 0.25417
| WC |  | 537.8 | 544 | 540.8 | 542.4 | 1.6 | 1 |  | 0.224
12 | D | 9.9 | 540.8 | 542.4 |  |  | 1.6 |  | 0.224 |  | 19500 | 15931.3725 | 6.16 | 7.8232 | 9376.801 | 1.699 | 0.16162 | 0.27459
| WC |  | 537.8 | 544 | 542.4 | 544 | 1.6 | 1 |  | 0.224
12 | D | 9.9 | 542.4 | 544 |  |  | 1.6 |  | 0.224 |  | 18000 | 14705.8824 | 6.16 | 7.8232 | 9376.801 | 1.5683 | 0.16162 | 0.25347
[18 empty] | 1.6404 | 0.2
| WC |  | 544.2 | 546.7 | 544.2 | 545.1 | 0.9 | 1 |  | 0.18
13 | D | 6 | 544.2 | 545.1 |  |  | 0.9 |  | 0.18 |  | 9500 | 8050.8475 | 6.16 | 7.8232 | 5274.4506 | 1.5264 | 0.15 | 0.22896
| WC |  | 544.2 | 546.7 | 545.1 | 546.7 | 1.6 | 1 |  | 0.18
13 | D | 6 | 545.1 | 546.7 |  |  | 1.6 |  | 0.18 |  | 17600 | 14915.2542 | 6.16 | 7.8232 | 9376.801 | 1.5907 | 0.26667 | 0.42417
| WC |  | 546.7 | 547.5 | 546.7 | 547.5 | 0.8 | 0.44444 |  | 0.265
13 | D | 6 | 546.7 | 548.5 |  |  | 1.8 |  | 0.23389 |  | 18400 | 14912.2017 | 6.16 | 7.8232 | 10548.9011 | 1.4136 | 0.3 | 0.42409
| WC |  | 547.5 | 549.5 | 547.5 | 548.5 | 1 | 0.55556 |  | 0.209
| WC |  | 547.5 | 549.5 | 548.5 | 549.5 | 1 | 0.58824 |  | 0.209
13 | D | 6 | 548.5 | 550.2 |  |  | 1.7 |  | 0.24318 |  | 18550 | 14921.4536 | 6.16 | 7.8232 | 9962.8511 | 1.4977 | 0.28333 | 0.42435
| WC |  | 549.5 | 550.2 | 549.5 | 550.2 | 0.7 | 0.41176 |  | 0.292
[18 empty] | 1.5016 | 0
| WC |  | 550.2 | 552.8 | 550.2 | 551.8 | 1.6 | 1 |  | 0.138
14 | D | 10 | 550.2 | 551.8 |  |  | 1.6 |  | 0.138 |  | 17100 | 15026.362 | 6.16 | 7.8232 | 9376.801 | 1.6025 | 0.16 | 0.2564
| WC |  | 550.2 | 552.8 | 551.8 | 552.8 | 1 | 0.55556 |  | 0.138
14 | D | 10 | 551.8 | 553.6 |  |  | 1.8 |  | 0.14422 |  | 17950 | 15687.5121 | 6.16 | 7.8232 | 10548.9011 | 1.4871 | 0.18 | 0.26768
| WC |  | 552.8 | 554.5 | 552.8 | 553.6 | 0.8 | 0.44444 |  | 0.152
| WC |  | 552.8 | 554.5 | 553.6 | 554.5 | 0.9 | 0.52941 |  | 0.152
14 | D | 10 | 553.6 | 555.3 |  |  | 1.7 |  | 0.16141 |  | 17100 | 14723.4603 | 6.16 | 7.8232 | 9962.8511 | 1.4778 | 0.17 | 0.25123
| WC |  | 554.5 | 560.2 | 554.5 | 555.3 | 0.8 | 0.47059 |  | 0.172
| WC |  | 554.5 | 560.2 | 555.3 | 556.8 | 1.5 | 1 |  | 0.172
14 | D | 10 | 555.3 | 556.8 |  |  | 1.5 |  | 0.172 |  | 18350 | 15656.9966 | 6.16 | 7.8232 | 8790.7509 | 1.7811 | 0.15 | 0.26716
| WC |  | 554.5 | 560.2 | 556.8 | 558.5 | 1.7 | 1 |  | 0.172
14 | D | 10 | 556.8 | 558.5 |  |  | 1.7 |  | 0.172 |  | 18000 | 15358.3618 | 6.16 | 7.8232 | 9962.8511 | 1.5416 | 0.17 | 0.26207
| WC |  | 554.5 | 560.2 | 558.5 | 560.2 | 1.7 | 1 |  | 0.172
14 | D | 10 | 558.5 | 560.2 |  |  | 1.7 |  | 0.172 |  | 17950 | 15315.6997 | 6.16 | 7.8232 | 9962.8511 | 1.5373 | 0.17 | 0.26134
[18 empty] | 1.5659 | 0
15 | D | 5.2 | 560.2 | 560.6 | [6 empty] | 4550
15 | D | 5.2 | 560.6 | 562.2 | [6 empty] | 15400
| WC |  | 562.8 | 565.4 | 562.2 | 563.8 | 1.6 | 1 |  | 0.184
15 | D | 5.2 | 562.2 | 563.8 |  |  | 1.6 |  | 0.184 |  | 15650 | 13217.9054 | 6.16 | 7.8232 | 9376.801 | 1.4096 | 0.30769 | 0.43374
| WC |  | 562.8 | 565.4 | 563.8 | 565.4 | 1.6 | 1 |  | 0.184
15 | D | 5.2 | 563.8 | 565.4 |  |  | 1.6 |  | 0.184 |  | 16250 | 13724.6622 | 6.16 | 7.8232 | 9376.801 | 1.4637 | 0.30769 | 0.45036
| WC |  | 565.4 | 567.1 | 565.4 | 566.2 | 0.8 | 1 |  | 0.221
16 | D | 2.7 | 565.4 | 566.2 |  |  | 0.8 |  | 0.221 |  | 8050 | 6592.9566 | 6.16 | 7.8232 | 4688.4005 | 1.4062 | 0.2963 | 0.41666
| WC |  | 565.4 | 567.1 | 566.2 | 567.1 | 0.9 | 0.47368 |  | 0.221
16 | D | 2.7 | 566.2 | 568.1 |  |  | 1.9 |  | 0.21258 |  | 16400 | 13524.8926 | 6.16 | 7.8232 | 11134.9512 | 1.2146 | 0.7037 | 0.85474
| WC |  | 567.1 | 568.1 | 567.1 | 568.1 | 1 | 0.52632 |  | 0.205
[18 empty] | 1.2714 | 0
| WC |  | 568.1 | 569.9 | 568.1 | 569.6 | 1.5 | 1 |  | 0.178
17 | D | 10 | 568.1 | 569.6 |  |  | 1.5 |  | 0.178 |  | 16000 | 13582.343 | 6.16 | 7.8232 | 8790.7509 | 1.5451 | 0.15 | 0.23176
| WC |  | 568.1 | 569.9 | 569.6 | 569.9 | 0.3 | 0.17647 |  | 0.178
17 | D | 10 | 569.6 | 571.3 |  |  | 1.7 |  | 0.19776 |  | 16550 | 13817.405 | 6.16 | 7.8232 | 9962.8511 | 1.3869 | 0.17 | 0.23577
| WC |  | 569.9 | 571.3 | 569.9 | 571.3 | 1.4 | 0.82353 |  | 0.202
| WC |  | 571.3 | 578.1 | 571.3 | 572.9 | 1.6 | 1 |  | 0.213
17 | D | 10 | 571.3 | 572.9 |  |  | 1.6 |  | 0.213 |  | 14750 | 12159.934 | 6.16 | 7.8232 | 9376.801 | 1.2968 | 0.16 | 0.20749
| WC |  | 571.3 | 578.1 | 572.9 | 574.7 | 1.8 | 1 |  | 0.213
17 | D | 10 | 572.9 | 574.7 |  |  | 1.8 |  | 0.213 |  | 16150 | 13314.0973 | 6.16 | 7.8232 | 10548.9011 | 1.2621 | 0.18 | 0.22718
| WC |  | 571.3 | 578.1 | 574.7 | 576.3 | 1.6 | 1 |  | 0.213
17 | D | 10 | 574.7 | 576.3 |  |  | 1.6 |  | 0.213 |  | 15850 | 13066.7766 | 6.16 | 7.8232 | 9376.801 | 1.3935 | 0.16 | 0.22296
| WC |  | 571.3 | 578.1 | 576.3 | 578.1 | 1.8 | 1 |  | 0.213
17 | D | 10 | 576.3 | 578.1 |  |  | 1.8 |  | 0.213 |  | 17700 | 14591.9209 | 6.16 | 7.8232 | 10548.9011 | 1.3833 | 0.18 | 0.24899
[18 empty] | 1.3742 | 0
| WC |  | 578.1 | 578.6 | 578.1 | 578.6 | 0.5 | 0.71429 |  | 0.135
18 | D | 7.2 | 578.1 | 578.8 |  |  | 0.7 |  | 0.14214 |  | 8200 | 7179.4872 | 6.16 | 7.8232 | 4102.3504 | 1.7501 | 0.097222 | 0.17015
| WC |  | 578.6 | 582.8 | 578.6 | 578.8 | 0.2 | 0.28571 |  | 0.16
| WC |  | 578.6 | 582.8 | 578.8 | 580.6 | 1.8 | 1 |  | 0.16
18 | D | 7.2 | 578.8 | 580.6 |  |  | 1.8 |  | 0.16 |  | 20500 | 17672.4138 | 6.16 | 7.8232 | 10548.9011 | 1.6753 | 0.25 | 0.41882
| WC |  | 578.6 | 582.8 | 580.6 | 581.9 | 1.3 | 1 |  | 0.16
18 | D | 7.2 | 580.6 | 581.9 |  |  | 1.3 |  | 0.16 |  | 15650 | 13491.3793 | 6.16 | 7.8232 | 7618.6508 | 1.7708 | 0.18056 | 0.31973
| WC |  | 578.6 | 582.8 | 581.9 | 582.8 | 0.9 | 0.52941 |  | 0.16
18 | D | 7.2 | 581.9 | 583.6 |  |  | 1.7 |  | 0.15059 |  | 19100 | 16600.2045 | 6.16 | 7.8232 | 9962.8511 | 1.6662 | 0.23611 | 0.39341
| WC |  | 582.8 | 585.3 | 582.8 | 583.6 | 0.8 | 0.47059 |  | 0.14
| WC |  | 582.8 | 585.3 | 583.6 | 585.3 | 1.7 | 1 |  | 0.14
18 | D | 7.2 | 583.6 | 585.3 |  |  | 1.7 |  | 0.14 |  | 17000 | 14912.2807 | 6.16 | 7.8232 | 9962.8511 | 1.4968 | 0.23611 | 0.35341
[18 empty] | 1.6555 | 0
| WC |  | 585.3 | 586.2 | 585.3 | 586.2 | 0.9 | 0.6 |  | 0.11
19 | D | 9.7 | 585.3 | 586.8 |  |  | 1.5 |  | 0.116 |  | 16100 | 14426.5233 | 6.16 | 7.8232 | 8790.7509 | 1.6411 | 0.15464 | 0.25378
| WC |  | 586.2 | 587 | 586.2 | 586.8 | 0.6 | 0.4 |  | 0.125
| WC |  | 586.2 | 587 | 586.8 | 587 | 0.2 | 0.125 |  | 0.125
19 | D | 9.7 | 586.8 | 588.4 |  |  | 1.6 |  | 0.10812 |  | 18000 | 16243.6548 | 6.16 | 7.8232 | 9376.801 | 1.7323 | 0.16495 | 0.28574
| WC |  | 587 | 587.8 | 587 | 587.8 | 0.8 | 0.5 |  | 0.116
| WC |  | 587.8 | 594.5 | 587.8 | 588.4 | 0.6 | 0.375 |  | 0.092
| WC |  | 587.8 | 594.5 | 588.4 | 589.9 | 1.5 | 1 |  | 0.092
19 | D | 9.7 | 588.4 | 589.9 |  |  | 1.5 |  | 0.092 |  | 19100 | 17490.8425 | 6.16 | 7.8232 | 8790.7509 | 1.9897 | 0.15464 | 0.30768
| WC |  | 587.8 | 594.5 | 589.9 | 591.6 | 1.7 | 1 |  | 0.092
19 | D | 9.7 | 589.9 | 591.6 |  |  | 1.7 |  | 0.092 |  | 17250 | 15796.7033 | 6.16 | 7.8232 | 9962.8511 | 1.5856 | 0.17526 | 0.27788
| WC |  | 587.8 | 594.5 | 591.6 | 593.3 | 1.7 | 1 |  | 0.092
19 | D | 9.7 | 591.6 | 593.3 |  |  | 1.7 |  | 0.092 |  | 16550 | 15155.6777 | 6.16 | 7.8232 | 9962.8511 | 1.5212 | 0.17526 | 0.26661
| WC |  | 587.8 | 594.5 | 593.3 | 594.5 | 1.2 | 0.70588 |  | 0.092
19 | D | 9.7 | 593.3 | 595 |  |  | 1.7 |  | 0.092882 |  | 17400 | 15921.2014 | 6.16 | 7.8232 | 9962.8511 | 1.5981 | 0.17526 | 0.28007
| WC |  | 594.5 | 595 | 594.5 | 595 | 0.5 | 0.29412 |  | 0.095
[18 empty] | 1.6718 | 0
| WC |  | 595.7 | 597.3 | 595 | 596.6 | 1.6 | 1 |  | 0.07
20 | D | 4.6 | 595 | 596.6 |  |  | 1.6 |  | 0.07 |  | 18950 | 17710.2804 | 6.16 | 7.8232 | 9376.801 | 1.8887 | 0.34783 | 0.65695
| WC |  | 595.7 | 597.3 | 596.6 | 597.3 | 0.7 | 0.4375 |  | 0.07
20 | D | 4.6 | 596.6 | 598.2 |  |  | 1.6 |  | 0.093625 |  | 17100 | 15636.0727 | 6.16 | 7.8232 | 9376.801 | 1.6675 | 0.34783 | 0.58001
| WC |  | 597.3 | 599.6 | 597.3 | 598.2 | 0.9 | 0.5625 |  | 0.112
| WC |  | 597.3 | 599.6 | 598.2 | 599.6 | 1.4 | 1 |  | 0.112
20 | D | 4.6 | 598.2 | 599.6 |  |  | 1.4 |  | 0.112 |  | 15950 | 14343.5252 | 6.16 | 7.8232 | 8204.7009 | 1.7482 | 0.30435 | 0.53206
[18 empty] | 1.769 | 0
| WC |  | 599.6 | 600.3 | 599.6 | 600.3 | 0.7 | 0.77778 |  | 0.22
21 | D | 6.7 | 599.6 | 600.5 |  |  | 0.9 |  | 0.21444 |  | 11300 | 9304.6661 | 6.16 | 7.8232 | 5274.4506 | 1.7641 | 0.13433 | 0.23697
| WC |  | 600.3 | 601.9 | 600.3 | 600.5 | 0.2 | 0.22222 |  | 0.195
| WC |  | 600.3 | 601.9 | 600.5 | 601.9 | 1.4 | 0.93333 |  | 0.195
21 | D | 6.7 | 600.5 | 602 |  |  | 1.5 |  | 0.1998 |  | 16450 | 13710.6184 | 6.16 | 7.8232 | 8790.7509 | 1.5597 | 0.22388 | 0.34918
| WC |  | 601.9 | 604.1 | 601.9 | 602 | 0.1 | 0.066667 |  | 0.267
| WC |  | 601.9 | 604.1 | 602 | 603.5 | 1.5 | 1 |  | 0.267
21 | D | 6.7 | 602 | 603.5 |  |  | 1.5 |  | 0.267 |  | 16800 | 13259.6685 | 6.16 | 7.8232 | 8790.7509 | 1.5084 | 0.22388 | 0.33769
| WC |  | 604.1 | 604.7 | 603.5 | 604.7 | 1.2 | 0.85714 |  | 0.239
21 | D | 6.7 | 603.5 | 604.9 |  |  | 1.4 |  | 0.26643 |  | 15450 | 12199.6616 | 6.16 | 7.8232 | 8204.7009 | 1.4869 | 0.20896 | 0.3107
| WC |  | 604.7 | 606.3 | 604.7 | 604.9 | 0.2 | 0.14286 |  | 0.431
| WC |  | 604.7 | 606.3 | 604.9 | 606.3 | 1.4 | 1 |  | 0.431
21 | D | 6.7 | 604.9 | 606.3 |  |  | 1.4 |  | 0.431 |  | 16200 | 11320.7547 | 6.16 | 7.8232 | 8204.7009 | 1.3798 | 0.20896 | 0.28831
[18 empty] | 1.5229 | 0.3
| WC |  | 606.6 | 609.3 | 606.6 | 607.9 | 1.3 | 1 |  | 0.093
22 | D | 8.8 | 606.6 | 607.9 |  |  | 1.3 |  | 0.093 |  | 14750 | 13494.968 | 6.16 | 7.8232 | 7618.6508 | 1.7713 | 0.14773 | 0.26167
| WC |  | 606.6 | 609.3 | 607.9 | 609.3 | 1.4 | 1 |  | 0.093
22 | D | 8.8 | 607.9 | 609.3 |  |  | 1.4 |  | 0.093 |  | 16950 | 15507.7768 | 6.16 | 7.8232 | 8204.7009 | 1.8901 | 0.15909 | 0.3007
| WC |  | 609.3 | 610.1 | 609.3 | 610.1 | 0.8 | 0.47059 |  | 0.149
22 | D | 8.8 | 609.3 | 611 |  |  | 1.7 |  | 0.15482 |  | 19150 | 16582.6202 | 6.16 | 7.8232 | 9962.8511 | 1.6644 | 0.19318 | 0.32154
| WC |  | 610.1 | 611.8 | 610.1 | 611 | 0.9 | 0.52941 |  | 0.16
| WC |  | 610.1 | 611.8 | 611 | 611.8 | 0.8 | 0.5 |  | 0.16
22 | D | 8.8 | 611 | 612.6 |  |  | 1.6 |  | 0.177 |  | 16250 | 13806.2872 | 6.16 | 7.8232 | 9376.801 | 1.4724 | 0.18182 | 0.26771
| WC |  | 611.8 | 613.6 | 611.8 | 612.6 | 0.8 | 0.5 |  | 0.194
| WC |  | 611.8 | 613.6 | 612.6 | 613.6 | 1 | 0.66667 |  | 0.194
22 | D | 8.8 | 612.6 | 614.1 |  |  | 1.5 |  | 0.191 |  | 18700 | 15701.0915 | 6.16 | 7.8232 | 8790.7509 | 1.7861 | 0.17045 | 0.30445
| WC |  | 613.6 | 615.4 | 613.6 | 614.1 | 0.5 | 0.33333 |  | 0.185
| WC |  | 613.6 | 615.4 | 614.1 | 615.4 | 1.3 | 1 |  | 0.185
22 | D | 8.8 | 614.1 | 615.4 |  |  | 1.3 |  | 0.185 |  | 15500 | 13080.1688 | 6.16 | 7.8232 | 7618.6508 | 1.7169 | 0.14773 | 0.25363
[18 empty] | 1.7097 | 0.1
| WC |  | 615.5 | 618.5 | 615.5 | 616.9 | 1.4 | 1 |  | 0.162
23 | D | 8.2 | 615.5 | 616.9 |  |  | 1.4 |  | 0.162 |  | 14650 | 12607.5731 | 6.16 | 7.8232 | 8204.7009 | 1.5366 | 0.17073 | 0.26235
| WC |  | 615.5 | 618.5 | 616.9 | 618.5 | 1.6 | 1 |  | 0.162
23 | D | 8.2 | 616.9 | 618.5 |  |  | 1.6 |  | 0.162 |  | 14900 | 12822.7194 | 6.16 | 7.8232 | 9376.801 | 1.3675 | 0.19512 | 0.26683
| WC |  | 618.5 | 620 | 618.5 | 620 | 1.5 | 0.75 |  | 0.188
23 | D | 8.2 | 618.5 | 620.5 |  |  | 2 |  | 0.1995 |  | 23750 | 19799.9166 | 6.16 | 7.8232 | 11721.0013 | 1.6893 | 0.2439 | 0.41202
| WC |  | 620 | 621.1 | 620 | 620.5 | 0.5 | 0.25 |  | 0.234
| WC |  | 620 | 621.1 | 620.5 | 621.1 | 0.6 | 0.375 |  | 0.234
23 | D | 8.2 | 620.5 | 622.1 |  |  | 1.6 |  | 0.18275 |  | 15450 | 13062.7774 | 6.16 | 7.8232 | 9376.801 | 1.3931 | 0.19512 | 0.27182
| WC |  | 621.1 | 623 | 621.1 | 622.1 | 1 | 0.625 |  | 0.152
| WC |  | 621.1 | 623 | 621.1 | 623 | 1.9 | 1.1875 |  | 0.152
23 | D | 8.2 | 622.1 | 623.7 |  |  | 1.6 |  | 0.23562 |  | 15900 | 12867.9818 | 6.16 | 7.8232 | 9376.801 | 1.3723 | 0.19512 | 0.26777
| WC |  | 623 | 623.7 | 623 | 623.7 | 0.7 | 0.4375 |  | 0.126
[18 empty] | 1.4808 | 1.5
| WC |  | 625.2 | 629.1 | 625.2 | 626.7 | 1.5 | 1 |  | 0.706
24 | D | 6.7 | 625.2 | 626.7 |  |  | 1.5 |  | 0.706 |  | 7450 | 4366.9402 | 4.5 | 5.715 | 4691.2608 | 0.93087 | 0.22388 | 0.2084
| WC |  | 625.2 | 629.1 | 626.7 | 628.4 | 1.7 | 1 |  | 0.706
24 | D | 6.7 | 626.7 | 628.4 |  |  | 1.7 |  | 0.706 |  | 8600 | 5041.0317 | 4.5 | 5.715 | 5316.7623 | 0.94814 | 0.25373 | 0.24057
| WC |  | 629.7 | 631 | 628.4 | 630.2 | 1.8 | 1 |  | 0.697
24 | D | 6.7 | 628.4 | 630.2 |  |  | 1.8 |  | 0.697 |  | 8850 | 5215.0854 | 4.5 | 5.715 | 5629.513 | 0.92638 | 0.26866 | 0.24888
| WC |  | 629.7 | 631 | 630.2 | 631.9 | 1.7 | 1 |  | 0.697
24 | D | 6.7 | 630.2 | 631.9 |  |  | 1.7 |  | 0.697 |  | 8150 | 4802.5928 | 4.5 | 5.715 | 5316.7623 | 0.90329 | 0.25373 | 0.22919
[18 empty] | 0.92705 | 0.2
| WC |  | 632.1 | 634.1 | 632.1 | 632.7 | 0.6 | 1 |  | 0.165
25 | D | 3.7 | 632.1 | 632.7 |  |  | 0.6 |  | 0.165 |  | 3400 | 2918.4549 | 4.5 | 5.715 | 1876.5043 | 1.5553 | 0.16216 | 0.2522
| WC |  | 632.1 | 634.1 | 632.7 | 634.1 | 1.4 | 0.875 |  | 0.165
25 | D | 3.7 | 632.7 | 634.3 |  |  | 1.6 |  | 0.16525 |  | 8800 | 7552.0275 | 4.5 | 5.715 | 5004.0115 | 1.5092 | 0.43243 | 0.65262
| WC |  | 634.1 | 635.8 | 634.1 | 634.3 | 0.2 | 0.125 |  | 0.167
| WC |  | 634.1 | 635.8 | 634.3 | 635.8 | 1.5 | 1 |  | 0.167
25 | D | 3.7 | 634.3 | 635.8 |  |  | 1.5 |  | 0.167 |  | 8550 | 7326.4781 | 4.5 | 5.715 | 4691.2608 | 1.5617 | 0.40541 | 0.63313
[18 empty] | 1.538 | 0.3
| WC |  | 636.1 | 637.7 | 636.1 | 636.7 | 0.6 | 1 |  | 0.069
26 | D | 5.2 | 636.1 | 636.7 |  |  | 0.6 |  | 0.069 |  | 5050 | 4724.0412 | 4.5 | 5.715 | 1876.5043 | 2.5175 | 0.11538 | 0.29048
| WC |  | 636.1 | 637.7 | 636.7 | 637.7 | 1 | 0.83333 |  | 0.069
26 | D | 5.2 | 636.7 | 637.9 |  |  | 1.2 |  | 0.080667 |  | 6150 | 5690.9315 | 4.5 | 5.715 | 3753.0087 | 1.5164 | 0.23077 | 0.34993
| WC |  | 637.7 | 639.1 | 637.7 | 637.9 | 0.2 | 0.16667 |  | 0.139
| WC |  | 637.7 | 639.1 | 637.9 | 639.1 | 1.2 | 0.92308 |  | 0.139
26 | D | 5.2 | 637.9 | 639.2 |  |  | 1.3 |  | 0.13723 |  | 7000 | 6155.303 | 4.5 | 5.715 | 4065.7594 | 1.5139 | 0.25 | 0.37848
| WC |  | 639.1 | 641.3 | 639.1 | 639.2 | 0.1 | 0.076923 |  | 0.116
| WC |  | 639.1 | 641.3 | 639.2 | 640.3 | 1.1 | 1 |  | 0.116
26 | D | 5.2 | 639.2 | 640.3 |  |  | 1.1 |  | 0.116 |  | 8100 | 7258.0645 | 4.5 | 5.715 | 3440.2579 | 2.1097 | 0.21154 | 0.44629
| WC |  | 639.1 | 641.3 | 640.3 | 641.3 | 1 | 1 |  | 0.116
26 | D | 5.2 | 640.3 | 641.3 |  |  | 1 |  | 0.116 |  | 6850 | 6137.9928 | 4.5 | 5.715 | 3127.5072 | 1.9626 | 0.19231 | 0.37742
[18 empty] | 1.8426 | 0.3
| WC |  | 641.6 | 642.1 | 641.6 | 642.1 | 0.5 | 0.29412 |  | 0.16
27 | D | 6.8 | 641.6 | 643.3 |  |  | 1.7 |  | 0.14376 |  | 10550 | 9223.9251 | 4.5 | 5.715 | 5316.7623 | 1.7349 | 0.25 | 0.43372
| WC |  | 642.1 | 645 | 642.1 | 643.3 | 1.2 | 0.70588 |  | 0.137
| WC |  | 642.1 | 645 | 643.3 | 644.6 | 1.3 | 1 |  | 0.137
27 | D | 6.8 | 643.3 | 644.6 |  |  | 1.3 |  | 0.137 |  | 8000 | 7036.0598 | 4.5 | 5.715 | 4065.7594 | 1.7306 | 0.19118 | 0.33084
| WC |  | 642.1 | 645 | 644.6 | 645 | 0.4 | 0.30769 |  | 0.137
27 | D | 6.8 | 644.6 | 645.9 |  |  | 1.3 |  | 0.12869 |  | 8100 | 7176.4465 | 4.5 | 5.715 | 4065.7594 | 1.7651 | 0.19118 | 0.33744
| WC |  | 645 | 646.8 | 645 | 645.9 | 0.9 | 0.69231 |  | 0.125
| WC |  | 645 | 646.8 | 645.9 | 646.8 | 0.9 | 0.75 |  | 0.125
27 | D | 6.8 | 645.9 | 647.1 |  |  | 1.2 |  | 0.12875 |  | 7750 | 6866.0022 | 4.5 | 5.715 | 3753.0087 | 1.8295 | 0.17647 | 0.32285
| WC |  | 646.8 | 648.4 | 646.8 | 647.1 | 0.3 | 0.25 |  | 0.14
| WC |  | 646.8 | 648.4 | 647.1 | 648.4 | 1.3 | 1 |  | 0.14
27 | D | 6.8 | 647.1 | 648.4 |  |  | 1.3 |  | 0.14 |  | 7700 | 6754.386 | 4.5 | 5.715 | 4065.7594 | 1.6613 | 0.19118 | 0.3176
[18 empty] | 1.7425 | 0
| WC |  | 648.4 | 651.6 | 648.4 | 649 | 0.6 | 1 |  | 0.157
28 | D | 8.4 | 648.4 | 649 |  |  | 0.6 |  | 0.157 |  | 4050 | 3500.4322 | 4.5 | 5.715 | 1876.5043 | 1.8654 | 0.071429 | 0.13324
| WC |  | 648.4 | 651.6 | 649 | 650.4 | 1.4 | 1 |  | 0.157
28 | D | 8.4 | 649 | 650.4 |  |  | 1.4 |  | 0.157 |  | 8100 | 7000.8643 | 4.5 | 5.715 | 4378.5101 | 1.5989 | 0.16667 | 0.26649
| WC |  | 648.4 | 651.6 | 650.4 | 651.6 | 1.2 | 0.92308 |  | 0.157
28 | D | 8.4 | 650.4 | 651.7 |  |  | 1.3 |  | 0.15462 |  | 8400 | 7275.1499 | 4.5 | 5.715 | 4065.7594 | 1.7894 | 0.15476 | 0.27693
| WC |  | 651.6 | 652.8 | 651.6 | 651.7 | 0.1 | 0.076923 |  | 0.126
| WC |  | 651.6 | 652.8 | 651.7 | 652.8 | 1.1 | 0.78571 |  | 0.126
28 | D | 8.4 | 651.7 | 653.1 |  |  | 1.4 |  | 0.12643 |  | 8300 | 7368.4211 | 4.5 | 5.715 | 4378.5101 | 1.6829 | 0.16667 | 0.28048
| WC |  | 652.8 | 655.6 | 652.8 | 653.1 | 0.3 | 0.21429 |  | 0.128
| WC |  | 652.8 | 655.6 | 653.1 | 654.5 | 1.4 | 1 |  | 0.128
28 | D | 8.4 | 653.1 | 654.5 |  |  | 1.4 |  | 0.128 |  | 7650 | 6781.9149 | 4.5 | 5.715 | 4378.5101 | 1.5489 | 0.16667 | 0.25815
| WC |  | 652.8 | 655.6 | 654.5 | 655.6 | 1.1 | 0.84615 |  | 0.128
28 | D | 8.4 | 654.5 | 655.8 |  |  | 1.3 |  | 0.12692 |  | 7900 | 7010.2389 | 4.5 | 5.715 | 4065.7594 | 1.7242 | 0.15476 | 0.26684
| WC |  | 655.6 | 656.8 | 655.6 | 655.8 | 0.2 | 0.15385 |  | 0.121
| WC |  | 655.6 | 656.8 | 655.8 | 656.8 | 1 | 1 |  | 0.121
28 | D | 8.4 | 655.8 | 656.8 |  |  | 1 |  | 0.121 |  | 7700 | 6868.8671 | 4.5 | 5.715 | 3127.5072 | 2.1963 | 0.11905 | 0.26146
[18 empty] | 1.7436 | 0
| WC |  | 656.8 | 658.3 | 656.8 | 658.3 | 1.5 | 1 |  | 0.141
29 | D | 4.4 | 656.8 | 658.3 |  |  | 1.5 |  | 0.141 |  | 8950 | 7843.9965 | 4.5 | 5.715 | 4691.2608 | 1.672 | 0.34091 | 0.57002
| WC |  | 658.3 | 659.5 | 658.3 | 659.5 | 1.2 | 0.85714 |  | 0.209
29 | D | 4.4 | 658.3 | 659.7 |  |  | 1.4 |  | 0.19729 |  | 8000 | 6681.7802 | 4.5 | 5.715 | 4378.5101 | 1.526 | 0.31818 | 0.48556
| WC |  | 659.5 | 661.2 | 659.5 | 659.7 | 0.2 | 0.14286 |  | 0.127
| WC |  | 659.5 | 661.2 | 659.7 | 661.2 | 1.5 | 1 |  | 0.127
29 | D | 4.4 | 659.7 | 661.2 |  |  | 1.5 |  | 0.127 |  | 9150 | 8118.8997 | 4.5 | 5.715 | 4691.2608 | 1.7306 | 0.34091 | 0.58999
[18 empty] | 1.6456 | 0
| WC |  | 661.2 | 663.3 | 661.2 | 662.1 | 0.9 | 1 |  | 0.324
30 | D | 6.8 | 661.2 | 662.1 |  |  | 0.9 |  | 0.324 |  | 5400 | 4078.5498 | 4.5 | 5.715 | 2814.7565 | 1.449 | 0.13235 | 0.19178
| WC |  | 661.2 | 663.3 | 662.1 | 663.3 | 1.2 | 0.75 |  | 0.324
30 | D | 6.8 | 662.1 | 663.7 |  |  | 1.6 |  | 0.27575 |  | 9050 | 7093.8664 | 4.5 | 5.715 | 5004.0115 | 1.4176 | 0.23529 | 0.33356
| WC |  | 663.3 | 666.2 | 663.3 | 663.7 | 0.4 | 0.25 |  | 0.131
| WC |  | 663.3 | 666.2 | 663.7 | 665.2 | 1.5 | 1 |  | 0.131
30 | D | 6.8 | 663.7 | 665.2 |  |  | 1.5 |  | 0.131 |  | 9450 | 8355.4377 | 4.5 | 5.715 | 4691.2608 | 1.7811 | 0.22059 | 0.39288
| WC |  | 666.2 | 668 | 665.2 | 666.8 | 1.6 | 1 |  | 0.057
30 | D | 6.8 | 665.2 | 666.8 |  |  | 1.6 |  | 0.057 |  | 8950 | 8467.3605 | 4.5 | 5.715 | 5004.0115 | 1.6921 | 0.23529 | 0.39814
| WC |  | 666.2 | 668 | 666.8 | 668 | 1.2 | 1 |  | 0.057
30 | D | 6.8 | 666.8 | 668 |  |  | 1.2 |  | 0.057 |  | 7900 | 7473.983 | 4.5 | 5.715 | 3753.0087 | 1.9915 | 0.17647 | 0.35143
[18 empty] | 1.6678 | 0
| WC |  | 668 | 670.7 | 668 | 669 | 1 | 1 |  | 0.131
31 | D | 5.2 | 668 | 669 |  |  | 1 |  | 0.131 |  | 5500 | 4862.9531 | 4.5 | 5.715 | 3127.5072 | 1.5549 | 0.19231 | 0.29902
| WC |  | 668 | 670.7 | 669 | 670.5 | 1.5 | 1 |  | 0.131
31 | D | 5.2 | 669 | 670.5 |  |  | 1.5 |  | 0.131 |  | 7400 | 6542.8824 | 4.5 | 5.715 | 4691.2608 | 1.3947 | 0.28846 | 0.40232
| WC |  | 668 | 670.7 | 668 | 670.7 | 2.7 | 1.8 |  | 0.131
31 | D | 5.2 | 670.5 | 672 |  |  | 1.5 |  | 0.33287 |  | 7850 | 5889.5613 | 4.5 | 5.715 | 4691.2608 | 1.2554 | 0.28846 | 0.36214
| WC |  | 670.7 | 673.2 | 670.7 | 672 | 1.3 | 0.86667 |  | 0.112
| WC |  | 670.7 | 673.2 | 672 | 673.2 | 1.2 | 1 |  | 0.112
31 | D | 5.2 | 672 | 673.2 |  |  | 1.2 |  | 0.112 |  | 7800 | 7014.3885 | 4.5 | 5.715 | 3753.0087 | 1.869 | 0.23077 | 0.43131
[18 empty] | 1.4948 | 0.7
| WC |  | 673.9 | 675.3 | 673.9 | 674.4 | 0.5 | 1 |  | 0.152
32 | D | 3.4 | 673.9 | 674.4 |  |  | 0.5 |  | 0.152 |  | 2760 | 2395.8333 | 4.5 | 5.715 | 1563.7536 | 1.5321 | 0.14706 | 0.22531
| WC |  | 673.9 | 675.3 | 674.4 | 675.3 | 0.9 | 0.6 |  | 0.152
32 | D | 3.4 | 674.4 | 675.9 |  |  | 1.5 |  | 0.142 |  | 9300 | 8143.6077 | 4.5 | 5.715 | 4691.2608 | 1.7359 | 0.44118 | 0.76584
| WC |  | 675.3 | 677.3 | 675.3 | 675.9 | 0.6 | 0.4 |  | 0.127
| WC |  | 675.3 | 677.3 | 675.9 | 677.3 | 1.4 | 1 |  | 0.127
32 | D | 3.4 | 675.9 | 677.3 |  |  | 1.4 |  | 0.127 |  | 8850 | 7852.7063 | 4.5 | 5.715 | 4378.5101 | 1.7935 | 0.41176 | 0.73849
[18 empty] | 1.7296 | 0.8
33 | D | 9.3 | 678.1 | 678.9 | [6 empty] | 5350
33 | D | 9.3 | 678.9 | 680.3 | [6 empty] | 8150
33 | D | 9.3 | 680.3 | 681.9 | [6 empty] | 10850
33 | D | 9.3 | 681.9 | 683.3 | [6 empty] | 9250
33 | D | 9.3 | 683.3 | 684.7 | [6 empty] | 8750
33 | D | 9.3 | 684.7 | 686.1 | [6 empty] | 9250
33 | D | 9.3 | 686.1 | 687.4 | [6 empty] | 9250
33 | LC |  | 687.4 | 688.1
34 | D | 2 | 688.1 | 688.4 | [6 empty] | 1800
| WC |  | 689.3 | 690.1 | 688.4 | 690.1 | 1.7 | 1 |  | 0.753
34 | D | 2 | 688.4 | 690.1 |  |  | 1.7 |  | 0.753 |  | 9350 | 5333.7136 | 4.5 | 5.715 | 5316.7623 | 1.0032 | 0.85 | 0.85271
34 | LC |  | 690.1 | 690.3
| WC |  | 690.3 | 691.9 | 690.3 | 691.4 | 1.1 | 1 |  | 0.165
35 | D | 8.9 | 690.3 | 691.4 |  |  | 1.1 |  | 0.165 |  | 6550 | 5622.3176 | 4.5 | 5.715 | 3440.2579 | 1.6343 | 0.1236 | 0.20199
| WC |  | 690.3 | 691.9 | 691.4 | 691.9 | 0.5 | 0.33333 |  | 0.165
35 | D | 8.9 | 691.4 | 692.9 |  |  | 1.5 |  | 0.155 |  | 8650 | 7489.1775 | 4.5 | 5.715 | 4691.2608 | 1.5964 | 0.16854 | 0.26906
| WC |  | 691.9 | 692.7 | 691.9 | 692.7 | 0.8 | 0.53333 |  | 0.158
| WC |  | 692.7 | 696.1 | 692.7 | 692.9 | 0.2 | 0.13333 |  | 0.118
| WC |  | 692.7 | 696.1 | 692.9 | 694.3 | 1.4 | 1 |  | 0.118
35 | D | 8.9 | 692.9 | 694.3 |  |  | 1.4 |  | 0.118 |  | 8150 | 7289.8032 | 4.5 | 5.715 | 4378.5101 | 1.6649 | 0.1573 | 0.2619
| WC |  | 692.7 | 696.1 | 694.3 | 695.6 | 1.3 | 1 |  | 0.118
35 | D | 8.9 | 694.3 | 695.6 |  |  | 1.3 |  | 0.118 |  | 7400 | 6618.9624 | 4.5 | 5.715 | 4065.7594 | 1.628 | 0.14607 | 0.23779
| WC |  | 692.7 | 696.1 | 695.6 | 696.1 | 0.5 | 0.38462 |  | 0.118
35 | D | 8.9 | 695.6 | 696.9 |  |  | 1.3 |  | 0.11123 |  | 7350 | 6614.2877 | 4.5 | 5.715 | 4065.7594 | 1.6268 | 0.14607 | 0.23763
| WC |  | 696.1 | 699.2 | 696.1 | 696.9 | 0.8 | 0.61538 |  | 0.107
| WC |  | 696.1 | 699.2 |  |  | 0 | 0 |  | 0.107
35 | D | 8.9 | 696.9 | 698.1 |  |  | 1.2 |  | 0 |  | 7000 | 7000 | 4.5 | 5.715 | 3753.0087 | 1.8652 | 0.13483 | 0.25148
| WC |  | 696.1 | 699.2 | 698.1 | 699.2 | 1.1 | 1 |  | 0.107
35 | D | 8.9 | 698.1 | 699.2 |  |  | 1.1 |  | 0.107 |  | 6350 | 5736.224 | 4.5 | 5.715 | 3440.2579 | 1.6674 | 0.1236 | 0.20608
[18 empty] | 1.6659 | 0
| WC |  | 699.2 | 699.8 | 699.2 | 699.8 | 0.6 | 0.35294 |  | 0.16
36 | D | 5.7 | 699.2 | 700.9 |  |  | 1.7 |  | 0.16388 |  | 8750 | 7517.942 | 4.5 | 5.715 | 5316.7623 | 1.414 | 0.29825 | 0.42172
| WC |  | 699.8 | 701 | 699.8 | 700.9 | 1.1 | 0.64706 |  | 0.166
| WC |  | 699.8 | 701 | 700.9 | 701 | 0.1 | 0.083333 |  | 0.166
36 | D | 5.7 | 700.9 | 702.1 |  |  | 1.2 |  | 0.14858 |  | 6850 | 5963.8685 | 4.5 | 5.715 | 3753.0087 | 1.5891 | 0.21053 | 0.33455
| WC |  | 701 | 703.4 | 701 | 702.1 | 1.1 | 0.91667 |  | 0.147
| WC |  | 701 | 703.4 | 702.1 | 703.4 | 1.3 | 0.8125 |  | 0.147
36 | D | 5.7 | 702.1 | 703.7 |  |  | 1.6 |  | 0.14175 |  | 8750 | 7663.6742 | 4.5 | 5.715 | 5004.0115 | 1.5315 | 0.2807 | 0.4299
| WC |  | 703.4 | 704.9 | 703.4 | 703.7 | 0.3 | 0.1875 |  | 0.119
| WC |  | 703.4 | 704.9 | 703.7 | 704.9 | 1.2 | 1 |  | 0.119
36 | D | 5.7 | 703.7 | 704.9 |  |  | 1.2 |  | 0.119 |  | 7800 | 6970.5094 | 4.5 | 5.715 | 3753.0087 | 1.8573 | 0.21053 | 0.39101
[18 empty] | 1.5772 | 1.2
| WC |  | 706.1 | 707 | 706.1 | 706.4 | 0.3 | 1 |  | 0.166
37 | D | 2.9 | 706.1 | 706.4 |  |  | 0.3 |  | 0.166 |  | 2050 | 1758.1475 | 4.5 | 5.715 | 938.2522 | 1.8739 | 0.10345 | 0.19385
| WC |  | 706.1 | 707 | 706.4 | 707 | 0.6 | 0.42857 |  | 0.166
37 | D | 2.9 | 706.4 | 707.8 |  |  | 1.4 |  | 0.20314 |  | 8500 | 7064.8302 | 4.5 | 5.715 | 4378.5101 | 1.6135 | 0.48276 | 0.77894
| WC |  | 707 | 709 | 707 | 707.8 | 0.8 | 0.57143 |  | 0.231
| WC |  | 707 | 709 | 707.8 | 709 | 1.2 | 1 |  | 0.231
37 | D | 2.9 | 707.8 | 709 |  |  | 1.2 |  | 0.231 |  | 8250 | 6701.8684 | 4.5 | 5.715 | 3753.0087 | 1.7857 | 0.41379 | 0.73892
[18 empty] | 1.7117 | 0
| WC |  | 709 | 712.1 | 709 | 710.6 | 1.6 | 1 |  | 0.127
38 | D | 9.7 | 709 | 710.6 |  |  | 1.6 |  | 0.127 |  | 9000 | 7985.803 | 4.5 | 5.715 | 5004.0115 | 1.5959 | 0.16495 | 0.26324
| WC |  | 709 | 712.1 | 710.6 | 712.1 | 1.5 | 1 |  | 0.127
38 | D | 9.7 | 710.6 | 712.1 |  |  | 1.5 |  | 0.127 |  | 8950 | 7941.4374 | 4.5 | 5.715 | 4691.2608 | 1.6928 | 0.15464 | 0.26178
| WC |  | 712.1 | 714 | 712.1 | 713.6 | 1.5 | 1 |  | 0.161
38 | D | 9.7 | 712.1 | 713.6 |  |  | 1.5 |  | 0.161 |  | 8700 | 7493.5401 | 4.5 | 5.715 | 4691.2608 | 1.5973 | 0.15464 | 0.24701
| WC |  | 712.1 | 714 | 713.6 | 714 | 0.4 | 0.28571 |  | 0.161
38 | D | 9.7 | 713.6 | 715 |  |  | 1.4 |  | 0.14814 |  | 7800 | 6793.5797 | 4.5 | 5.715 | 4378.5101 | 1.5516 | 0.14433 | 0.22394
| WC |  | 714 | 715.6 | 714 | 715 | 1 | 0.71429 |  | 0.143
| WC |  | 714 | 715.6 | 715 | 715.6 | 0.6 | 0.28571 |  | 0.143
38 | D | 9.7 | 715 | 717.1 |  |  | 2.1 |  | 0.13229 |  | 10850 | 9582.3871 | 4.5 | 5.715 | 6567.7652 | 1.459 | 0.21649 | 0.31587
| WC |  | 715.6 | 718.7 | 715.6 | 717.1 | 1.5 | 0.71429 |  | 0.128
| WC |  | 715.6 | 718.7 | 717.1 | 718.7 | 1.6 | 1 |  | 0.128
38 | D | 9.7 | 717.1 | 718.7 |  |  | 1.6 |  | 0.128 |  | 10000 | 8865.2482 | 4.5 | 5.715 | 5004.0115 | 1.7716 | 0.16495 | 0.29223
[18 empty] | 1.6041 | 0.3
| WC |  | 719 | 719.5 | 719 | 719.5 | 0.5 | 0.71429 |  | 0.135
39 | D | 1.9 | 719 | 719.7 |  |  | 0.7 |  | 0.12843 |  | 4260 | 3775.1614 | 4.5 | 5.715 | 2189.2551 | 1.7244 | 0.36842 | 0.63531
| WC |  | 719.5 | 720.4 | 719.5 | 719.7 | 0.2 | 0.28571 |  | 0.112
| WC |  | 719.5 | 720.4 | 719.7 | 720.4 | 0.7 | 0.58333 |  | 0.112
39 | D | 1.9 | 719.7 | 720.9 |  |  | 1.2 |  | 0.11117 |  | 9250 | 8324.5838 | 4.5 | 5.715 | 3753.0087 | 2.2181 | 0.63158 | 1.4009
| WC |  | 720.4 | 720.9 | 720.4 | 720.9 | 0.5 | 0.41667 |  | 0.11
[18 empty] | 2.0362 | 0.6
| WC |  | 721.5 | 725.5 | 721.5 | 722.3 | 0.8 | 1 |  | 0.11
40 | D | 7.3 | 721.5 | 722.3 |  |  | 0.8 |  | 0.11 |  | 6210 | 5594.5946 | 4.5 | 5.715 | 2502.0058 | 2.236 | 0.10959 | 0.24505
| WC |  | 721.5 | 725.5 | 722.3 | 723.7 | 1.4 | 1 |  | 0.11
40 | D | 7.3 | 722.3 | 723.7 |  |  | 1.4 |  | 0.11 |  | 9400 | 8468.4685 | 4.5 | 5.715 | 4378.5101 | 1.9341 | 0.19178 | 0.37092
| WC |  | 721.5 | 725.5 | 723.7 | 725 | 1.3 | 1 |  | 0.11
40 | D | 7.3 | 723.7 | 725 |  |  | 1.3 |  | 0.11 |  | 8700 | 7837.8378 | 4.5 | 5.715 | 4065.7594 | 1.9278 | 0.17808 | 0.3433
| WC |  | 721.5 | 725.5 | 725 | 725.5 | 0.5 | 0.35714 |  | 0.11
40 | D | 7.3 | 725 | 726.4 |  |  | 1.4 |  | 0.12129 |  | 9250 | 8249.4585 | 4.5 | 5.715 | 4378.5101 | 1.8841 | 0.19178 | 0.36133
| WC |  | 725.5 | 726 | 725.5 | 726 | 0.5 | 0.35714 |  | 0.136
| WC |  | 726 | 728.8 | 726 | 726.4 | 0.4 | 0.28571 |  | 0.117
| WC |  | 726 | 728.8 | 726.4 | 727.8 | 1.4 | 1 |  | 0.117
40 | D | 7.3 | 726.4 | 727.8 |  |  | 1.4 |  | 0.117 |  | 8500 | 7609.6688 | 4.5 | 5.715 | 4378.5101 | 1.738 | 0.19178 | 0.33331
| WC |  | 726 | 728.8 | 727.8 | 728.8 | 1 | 1 |  | 0.117
40 | D | 7.3 | 727.8 | 728.8 |  |  | 1 |  | 0.117 |  | 7800 | 6982.9902 | 4.5 | 5.715 | 3127.5072 | 2.2328 | 0.13699 | 0.30586
[18 empty] | 1.9598 | 1.1
| WC |  | 729.9 | 731.5 | 729.9 | 730.4 | 0.5 | 1 |  | 0.142
41 | D | 3.3 | 729.9 | 730.4 |  |  | 0.5 |  | 0.142 |  | 2600 | 2276.7075 | 4.5 | 5.715 | 1563.7536 | 1.4559 | 0.15152 | 0.22059
| WC |  | 729.9 | 731.5 | 730.4 | 731.5 | 1.1 | 0.78571 |  | 0.142
41 | D | 3.3 | 730.4 | 731.8 |  |  | 1.4 |  | 0.12871 |  | 8300 | 7353.4996 | 4.5 | 5.715 | 4378.5101 | 1.6795 | 0.42424 | 0.71249
| WC |  | 731.5 | 733.2 | 731.5 | 731.8 | 0.3 | 0.21429 |  | 0.08
| WC |  | 731.5 | 733.2 | 731.8 | 733.2 | 1.4 | 1 |  | 0.08
41 | D | 3.3 | 731.8 | 733.2 |  |  | 1.4 |  | 0.08 |  | 8950 | 8287.037 | 4.5 | 5.715 | 4378.5101 | 1.8927 | 0.42424 | 0.80295
[18 empty] | 1.736 | 1.6
| WC |  | 734.8 | 736.4 | 734.8 | 735.7 | 0.9 | 1 |  | 0.161
42 | D | 4.8 | 734.8 | 735.7 |  |  | 0.9 |  | 0.161 |  | 5150 | 4435.8312 | 4.5 | 5.715 | 2814.7565 | 1.5759 | 0.1875 | 0.29549
| WC |  | 734.8 | 736.4 | 735.7 | 736.4 | 0.7 | 0.53846 |  | 0.161
42 | D | 4.8 | 735.7 | 737 |  |  | 1.3 |  | 0.16238 |  | 8900 | 7656.6739 | 4.5 | 5.715 | 4065.7594 | 1.8832 | 0.27083 | 0.51004
| WC |  | 736.4 | 737.1 | 736.4 | 737 | 0.6 | 0.46154 |  | 0.164
| WC |  | 736.4 | 737.1 | 737 | 737.1 | 0.1 | 0.076923 |  | 0.164
42 | D | 4.8 | 737 | 738.3 |  |  | 1.3 |  | 0.12615 |  | 10050 | 8924.1803 | 4.5 | 5.715 | 4065.7594 | 2.195 | 0.27083 | 0.59447
| WC |  | 737.1 | 739.6 | 737.1 | 738.3 | 1.2 | 0.92308 |  | 0.123
| WC |  | 737.1 | 739.6 | 738.3 | 739.6 | 1.3 | 1 |  | 0.123
42 | D | 4.8 | 738.3 | 739.6 |  |  | 1.3 |  | 0.123 |  | 9000 | 8014.2476 | 4.5 | 5.715 | 4065.7594 | 1.9712 | 0.27083 | 0.53385
[18 empty] | 1.9338 | 0.3
| WC |  | 739.9 | 741.8 | 739.9 | 740.5 | 0.6 | 1 |  | 0.185
43 | D | 6 | 739.9 | 740.5 |  |  | 0.6 |  | 0.185 |  | 3700 | 3122.3629 | 4.5 | 5.715 | 1876.5043 | 1.6639 | 0.1 | 0.16639
| WC |  | 739.9 | 741.8 | 740.5 | 741.8 | 1.3 | 0.86667 |  | 0.185
43 | D | 6 | 740.5 | 742 |  |  | 1.5 |  | 0.18327 |  | 9050 | 7648.3182 | 4.5 | 5.715 | 4691.2608 | 1.6303 | 0.25 | 0.40758
| WC |  | 741.8 | 743.1 | 741.8 | 742 | 0.2 | 0.13333 |  | 0.172
| WC |  | 741.8 | 743.1 | 742 | 743.1 | 1.1 | 0.78571 |  | 0.172
43 | D | 6 | 742 | 743.4 |  |  | 1.4 |  | 0.16021 |  | 8600 | 7412.4238 | 4.5 | 5.715 | 4378.5101 | 1.6929 | 0.23333 | 0.39501
| WC |  | 743.1 | 745.9 | 743.1 | 743.4 | 0.3 | 0.21429 |  | 0.117
| WC |  | 743.1 | 745.9 | 743.4 | 745 | 1.6 | 1 |  | 0.117
43 | D | 6 | 743.4 | 745 |  |  | 1.6 |  | 0.117 |  | 8800 | 7878.2453 | 4.5 | 5.715 | 5004.0115 | 1.5744 | 0.26667 | 0.41984
| WC |  | 743.1 | 745.9 | 745 | 745.9 | 0.9 | 1 |  | 0.117
43 | D | 6 | 745 | 745.9 |  |  | 0.9 |  | 0.117 |  | 6950 | 6222.0233 | 4.5 | 5.715 | 2814.7565 | 2.2105 | 0.15 | 0.33158
[18 empty] | 1.7204 | 1.1
| WC |  | 747 | 747.4 | 747 | 747.4 | 0.4 | 1 |  | 0.174
44 | D | 7.9 | 747 | 747.4 |  |  | 0.4 |  | 0.174 |  | 2100 | 1788.7564 | 4.5 | 5.715 | 1251.0029 | 1.4299 | 0.050633 | 0.072398
| WC |  | 747.4 | 749.1 | 747.4 | 748.8 | 1.4 | 1 |  | 0.421
44 | D | 7.9 | 747.4 | 748.8 |  |  | 1.4 |  | 0.421 |  | 9400 | 6615.0598 | 4.5 | 5.715 | 4378.5101 | 1.5108 | 0.17722 | 0.26774
| WC |  | 747.4 | 749.1 | 748.8 | 749.1 | 0.3 | 0.21429 |  | 0.421
44 | D | 7.9 | 748.8 | 750.2 |  |  | 1.4 |  | 0.19 |  | 9100 | 7647.0588 | 4.5 | 5.715 | 4378.5101 | 1.7465 | 0.17722 | 0.30951
| WC |  | 749.1 | 752.9 | 749.1 | 750.2 | 1.1 | 0.78571 |  | 0.127
| WC |  | 749.1 | 752.9 | 750.2 | 751.7 | 1.5 | 1 |  | 0.127
44 | D | 7.9 | 750.2 | 751.7 |  |  | 1.5 |  | 0.127 |  | 9300 | 8251.9965 | 4.5 | 5.715 | 4691.2608 | 1.759 | 0.18987 | 0.33399
| WC |  | 749.1 | 752.9 | 751.7 | 752.9 | 1.2 | 0.8 |  | 0.127
44 | D | 7.9 | 751.7 | 753.2 |  |  | 1.5 |  | 0.1284 |  | 9050 | 8020.2056 | 4.5 | 5.715 | 4691.2608 | 1.7096 | 0.18987 | 0.32461
| WC |  | 752.9 | 754.9 | 752.9 | 753.2 | 0.3 | 0.2 |  | 0.134
| WC |  | 752.9 | 754.9 | 753.2 | 754.9 | 1.7 | 1 |  | 0.134
44 | D | 7.9 | 753.2 | 754.9 |  |  | 1.7 |  | 0.134 |  | 8650 | 7627.866 | 4.5 | 5.715 | 5316.7623 | 1.4347 | 0.21519 | 0.30873
[18 empty] | 1.617 | 0
| WC |  | 754.9 | 755.5 | 754.9 | 755.5 | 0.6 | 0.42857 |  | 0.14
45 | D | 4.6 | 754.9 | 756.3 |  |  | 1.4 |  | 0.14171 |  | 7050 | 6174.9249 | 4.5 | 5.715 | 4378.5101 | 1.4103 | 0.30435 | 0.42922
| WC |  | 755.5 | 759.2 | 755.5 | 756.3 | 0.8 | 0.57143 |  | 0.143
| WC |  | 755.5 | 759.2 | 756.3 | 758.1 | 1.8 | 1 |  | 0.143
45 | D | 4.6 | 756.3 | 758.1 |  |  | 1.8 |  | 0.143 |  | 9400 | 8223.972 | 4.5 | 5.715 | 5629.513 | 1.4609 | 0.3913 | 0.57164
| WC |  | 755.5 | 759.2 | 758.1 | 759.2 | 1.1 | 0.78571 |  | 0.143
45 | D | 4.6 | 758.1 | 759.5 |  |  | 1.4 |  | 0.15136 |  | 9250 | 8033.9971 | 4.5 | 5.715 | 4378.5101 | 1.8349 | 0.30435 | 0.55844
| WC |  | 759.2 | 759.5 | 759.2 | 759.5 | 0.3 | 0.21429 |  | 0.182 | [7 empty] | 1.5593 | 1
| WC |  | 759.5 | 761.3 | 759.5 | 760.3 | 0.8 | 1 |  | 0.176
46 | D | 3.3 | 759.5 | 760.3 |  |  | 0.8 |  | 0.176 |  | 6650 | 5654.7619 | 4.5 | 5.715 | 2502.0058 | 2.2601 | 0.24242 | 0.5479
| WC |  | 759.5 | 761.3 | 760.3 | 761.3 | 1 | 0.76923 |  | 0.176
46 | D | 3.3 | 760.3 | 761.6 |  |  | 1.3 |  | 0.16585 |  | 10700 | 9177.8833 | 4.5 | 5.715 | 4065.7594 | 2.2574 | 0.39394 | 0.88926
| WC |  | 761.3 | 762.4 | 761.3 | 761.6 | 0.3 | 0.23077 |  | 0.132
| WC |  | 761.3 | 762.4 | 761.6 | 762.4 | 0.8 | 0.66667 |  | 0.132
46 | D | 3.3 | 761.6 | 762.8 |  |  | 1.2 |  | 0.17467 |  | 10700 | 9108.9671 | 4.5 | 5.715 | 3753.0087 | 2.4271 | 0.36364 | 0.88259
| WC |  | 762.4 | 762.8 | 762.4 | 762.8 | 0.4 | 0.33333 |  | 0.26
[18 empty] | 2.3197 | 0.2
[10 empty] | 0.16379 | [6 empty] | average | 1.6807