## ACZ
LABID | CLIENT ID | WELL NAME | COLLECT DATE | RECEIVE DATE | ANALYTE | MATRIX | METHOD | RESULT | QUAL | UNITS | MDL | PQL | ANALYZE DATE | CAS | ANALYST | EXTENDED QUAL
L67781-01 | GWS0140 | Inyo - Nevares | 2008-02-14 09:10 | 2008-02-21 | Aluminum, dissolved | GW | M200.7 ICP | 0.04 | B | mg/L | 0.03 | 0.2 | 2008-02-25 18:21 | 7429-90-5 | aeh/erf
L67781-01 | GWS0140 | Inyo - Nevares | 2008-02-14 09:10 | 2008-02-21 | Antimony, dissolved | GW | M200.8 ICP-MS | 0.0005 | B | mg/L | 0.0004 | 0.002 | 2008-02-25 23:57 | 7440-36-0 | msh
L67781-01 | GWS0140 | Inyo - Nevares | 2008-02-14 09:10 | 2008-02-21 | Arsenic, dissolved | GW | M200.8 ICP-MS | 0.0077 |  | mg/L | 0.0005 | 0.001 | 2008-02-25 23:57 | 7440-38-2 | msh
L67781-01 | GWS0140 | Inyo - Nevares | 2008-02-14 09:10 | 2008-02-21 | Barium, dissolved | GW | M200.7 ICP | 0.041 |  | mg/L | 0.003 | 0.02 | 2008-02-25 18:21 | 7440-39-3 | aeh/erf
L67781-01 | GWS0140 | Inyo - Nevares | 2008-02-14 09:10 | 2008-02-21 | Beryllium, dissolved | GW | M200.7 ICP |  | U | mg/L | 0.002 | 0.01 | 2008-02-25 18:21 | 7440-41-7 | aeh/erf
L67781-01 | GWS0140 | Inyo - Nevares | 2008-02-14 09:10 | 2008-02-21 | Boron, dissolved | GW | M200.7 ICP | 0.98 |  | mg/L | 0.01 | 0.05 | 2008-02-25 18:21 | 7440-42-8 | aeh/erf | BB
L67781-01 | GWS0140 | Inyo - Nevares | 2008-02-14 09:10 | 2008-02-21 | Cadmium, dissolved | GW | M200.7 ICP |  | U | mg/L | 0.005 | 0.02 | 2008-02-25 18:21 | 7440-43-9 | aeh/erf
L67781-01 | GWS0140 | Inyo - Nevares | 2008-02-14 09:10 | 2008-02-21 | Calcium, dissolved | GW | M200.7 ICP | 42.6 |  | mg/L | 0.2 | 1 | 2008-02-25 18:21 | 7440-70-2 | aeh/erf | M3
L67781-01 | GWS0140 | Inyo - Nevares | 2008-02-14 09:10 | 2008-02-21 | Chromium, dissolved | GW | M200.7 ICP | 0.01 | B | mg/L | 0.01 | 0.05 | 2008-02-25 18:21 | 7440-47-3 | aeh/erf
L67781-01 | GWS0140 | Inyo - Nevares | 2008-02-14 09:10 | 2008-02-21 | Cobalt, dissolved | GW | M200.7 ICP |  | U | mg/L | 0.01 | 0.05 | 2008-02-25 18:21 | 7440-48-4 | aeh/erf
L67781-01 | GWS0140 | Inyo - Nevares | 2008-02-14 09:10 | 2008-02-21 | Copper, dissolved | GW | M200.7 ICP |  | U | mg/L | 0.01 | 0.05 | 2008-02-25 18:21 | 7440-50-8 | aeh/erf
L67781-01 | GWS0140 | Inyo - Nevares | 2008-02-14 09:10 | 2008-02-21 | Iron, dissolved | GW | M200.7 ICP |  | U | mg/L | 0.02 | 0.05 | 2008-02-25 18:21 | 7439-89-6 | aeh/erf
L67781-01 | GWS0140 | Inyo - Nevares | 2008-02-14 09:10 | 2008-02-21 | Lead, dissolved | GW | M200.8 ICP-MS | 0.0001 | B | mg/L | 0.0001 | 0.0005 | 2008-02-25 23:57 | 7439-92-1 | msh
L67781-01 | GWS0140 | Inyo - Nevares | 2008-02-14 09:10 | 2008-02-21 | Lithium, dissolved | GW | M200.7 ICP | 0.15 |  | mg/L | 0.02 | 0.1 | 2008-02-25 18:21 | 7439-93-2 | aeh/erf | M1
L67781-01 | GWS0140 | Inyo - Nevares | 2008-02-14 09:10 | 2008-02-21 | Magnesium, dissolved | GW | M200.7 ICP | 21.2 |  | mg/L | 0.2 | 1 | 2008-02-25 18:21 | 7439-95-4 | aeh/erf | M3
L67781-01 | GWS0140 | Inyo - Nevares | 2008-02-14 09:10 | 2008-02-21 | Manganese, dissolved | GW | M200.7 ICP | 0.009 | B | mg/L | 0.005 | 0.03 | 2008-02-25 18:21 | 7439-96-5 | aeh/erf | MA
L67781-01 | GWS0140 | Inyo - Nevares | 2008-02-14 09:10 | 2008-02-21 | Molybdenum, dissolved | GW | M200.7 ICP |  | U | mg/L | 0.01 | 0.05 | 2008-02-27 22:27 | 7439-98-7 | aeh/erf
L67781-01 | GWS0140 | Inyo - Nevares | 2008-02-14 09:10 | 2008-02-21 | Nickel, dissolved | GW | M200.7 ICP |  | U | mg/L | 0.01 | 0.05 | 2008-03-05 10:40 | 7440-02-0 | aeh/erf
L67781-01 | GWS0140 | Inyo - Nevares | 2008-02-14 09:10 | 2008-02-21 | Potassium, dissolved | GW | M200.7 ICP | 11.1 |  | mg/L | 0.3 | 2 | 2008-02-25 18:21 | 7440-09-7 | aeh/erf | M1
L67781-01 | GWS0140 | Inyo - Nevares | 2008-02-14 09:10 | 2008-02-21 | Selenium, dissolved | GW | M200.8 ICP-MS | 0.0006 |  | mg/L | 0.0001 | 0.0005 | 2008-02-25 23:57 | 7782-49-2 | msh | MA
L67781-01 | GWS0140 | Inyo - Nevares | 2008-02-14 09:10 | 2008-02-21 | Silica, dissolved | GW | M200.7 ICP | 28.8 |  | mg/L | 0.4 | 2 | 2008-02-25 18:21 | 7631-86-9 | aeh/erf
L67781-01 | GWS0140 | Inyo - Nevares | 2008-02-14 09:10 | 2008-02-21 | Silver, dissolved | GW | M200.8 ICP-MS |  | U | mg/L | 5e-05 | 0.0003 | 2008-02-25 23:57 | 7440-22-4 | msh
L67781-01 | GWS0140 | Inyo - Nevares | 2008-02-14 09:10 | 2008-02-21 | Sodium, dissolved | GW | M200.7 ICP | 146 |  | mg/L | 0.3 | 2 | 2008-02-25 18:21 | 7440-23-5 | aeh/erf | M3
L67781-01 | GWS0140 | Inyo - Nevares | 2008-02-14 09:10 | 2008-02-21 | Strontium, dissolved | GW | M200.7 ICP | 1.15 |  | mg/L | 0.01 | 0.05 | 2008-02-25 18:21 | 7440-24-6 | aeh/erf | M3
L67781-01 | GWS0140 | Inyo - Nevares | 2008-02-14 09:10 | 2008-02-21 | Thallium, dissolved | GW | M200.8 ICP-MS | 0.0001 | B | mg/L | 0.0001 | 0.0005 | 2008-02-25 23:57 | 7440-28-0 | msh
L67781-01 | GWS0140 | Inyo - Nevares | 2008-02-14 09:10 | 2008-02-21 | Titanium. dissolved | GW | M200.7 ICP |  | U | mg/L | 0.005 | 0.03 | 2008-02-25 18:21 | 7440-32-6 | aeh/erf
L67781-01 | GWS0140 | Inyo - Nevares | 2008-02-14 09:10 | 2008-02-21 | Uranium, dissolved | GW | M200.8 ICP-MS | 0.0011 |  | mg/L | 0.0001 | 0.0005 | 2008-02-25 23:57 | 7440-61-1 | msh
L67781-01 | GWS0140 | Inyo - Nevares | 2008-02-14 09:10 | 2008-02-21 | Vanadium, dissolved | GW | M200.7 ICP | 0.011 | B | mg/L | 0.005 | 0.03 | 2008-02-25 18:21 | 7440-62-2 | aeh/erf
L67781-01 | GWS0140 | Inyo - Nevares | 2008-02-14 09:10 | 2008-02-21 | Zinc, dissolved | GW | M200.7 ICP | 0.05 |  | mg/L | 0.01 | 0.05 | 2008-02-25 18:21 | 7440-66-6 | aeh/erf
L67781-01 | GWS0140 | Inyo - Nevares | 2008-02-14 09:10 | 2008-02-21 | Bicarbonate as CaCO3 | GW | SM2320B - Titration | 241 |  | mg/L | 2 | 20 | 2008-02-25 23:34 | 10139 | jlf
L67781-01 | GWS0140 | Inyo - Nevares | 2008-02-14 09:10 | 2008-02-21 | Bromide | GW | M300.0 - Ion Chromat | 0.2 | B | mg/L | 0.1 | 0.5 | 2008-03-06 19:45 |  | aml/ccp | M2
L67781-01 | GWS0140 | Inyo - Nevares | 2008-02-14 09:10 | 2008-02-21 | Carbonate as CaCO3 | GW | SM2320B - Titration | 49 |  | mg/L | 2 | 20 | 2008-02-25 23:34 |  | jlf
L67781-01 | GWS0140 | Inyo - Nevares | 2008-02-14 09:10 | 2008-02-21 | Cation-Anion Balance | GW | Calculation | -0.9 |  | % |  |  | 2008-03-07 15:48 |  | calc
L67781-01 | GWS0140 | Inyo - Nevares | 2008-02-14 09:10 | 2008-02-21 | Chloride | GW | 325.2 / SM4500Cl-E | 37 |  | mg/L | 1 | 5 | 2008-03-01 18:35 | 16887-00-6 | pjb
L67781-01 | GWS0140 | Inyo - Nevares | 2008-02-14 09:10 | 2008-02-21 | Conductivity @25C | GW | 120.1 / SM2510B | 985 |  | umhos/cm | 1 | 10 | 2008-02-25 23:34 |  | jlf | RA
L67781-01 | GWS0140 | Inyo - Nevares | 2008-02-14 09:10 | 2008-02-21 | Fluoride | GW | SM4500F-C | 2.8 |  | mg/L | 0.1 | 0.5 | 2008-02-28 14:33 | 16984-48-8 | cas | RA
L67781-01 | GWS0140 | Inyo - Nevares | 2008-02-14 09:10 | 2008-02-21 | Hydroxide as CaCO3 | GW | SM2320B - Titration |  | U | mg/L | 2 | 20 | 2008-02-25 23:34 |  | jlf
L67781-01 | GWS0140 | Inyo - Nevares | 2008-02-14 09:10 | 2008-02-21 | Nitrate/Nitrite as N | GW | M353.2 - H2SO4 prese | 0.09 | B | mg/L | 0.02 | 0.1 | 2008-02-28 19:54 |  | pjb | RA
L67781-01 | GWS0140 | Inyo - Nevares | 2008-02-14 09:10 | 2008-02-21 | Nitrogen, ammonia | GW | M350.1 - Automated P |  | U | mg/L | 0.05 | 0.5 | 2008-02-21 17:47 |  | aml
L67781-01 | GWS0140 | Inyo - Nevares | 2008-02-14 09:10 | 2008-02-21 | pH | GW | 150.1 / SM4500H+ B | 8.9 | H | units | 0.1 | 0.1 | 2008-02-25 23:34 |  | jlf
L67781-01 | GWS0140 | Inyo - Nevares | 2008-02-14 09:10 | 2008-02-21 | pH measured at | GW | 150.1 / SM4500H+ B | 24 |  | C | 0.1 | 0.1 | 2008-02-25 23:34 |  | jlf
L67781-01 | GWS0140 | Inyo - Nevares | 2008-02-14 09:10 | 2008-02-21 | Phosphorus, total | GW | M365.1 - Auto Ascorb | 0.06 |  | mg/L | 0.01 | 0.05 | 2008-02-26 14:02 | 7723-14-0 | lbn
L67781-01 | GWS0140 | Inyo - Nevares | 2008-02-14 09:10 | 2008-02-21 | Residue, Filterable (TDS) @180 | GW | 160.1 / SM2540C | 620 |  | mg/L | 10 | 20 | 2008-02-21 16:06 |  | ear | RA
L67781-01 | GWS0140 | Inyo - Nevares | 2008-02-14 09:10 | 2008-02-21 | Sulfate | GW | SM4500 SO4-D | 180 |  | mg/L | 10 | 50 | 2008-02-26 13:58 | 14808-79-8 | cas
L67781-01 | GWS0140 | Inyo - Nevares | 2008-02-14 09:10 | 2008-02-21 | Sum of Anions | GW | Calculation | 10.8 |  | meq/L | 0.1 | 0.5 | 2008-03-07 15:48 |  | calc
L67781-01 | GWS0140 | Inyo - Nevares | 2008-02-14 09:10 | 2008-02-21 | Sum of Cations | GW | Calculation | 10.6 |  | meq/L | 0.1 | 0.5 | 2008-03-07 15:48 |  | calc
L67781-01 | GWS0140 | Inyo - Nevares | 2008-02-14 09:10 | 2008-02-21 | TDS (calculated) | GW | Calculation | 665 |  | mg/L | 10 | 50 | 2008-03-07 15:48 |  | calc
L67781-01 | GWS0140 | Inyo - Nevares | 2008-02-14 09:10 | 2008-02-21 | TDS (ratio - measured/calculat | GW | Calculation | 0.93 |  |  |  |  | 2008-03-07 15:48 |  | calc
L67781-01 | GWS0140 | Inyo - Nevares | 2008-02-14 09:10 | 2008-02-21 | Total Alkalinity | GW | SM2320B - Titration | 290 |  | mg/L | 2 | 20 | 2008-02-25 23:34 | 10093 | jlf | RA
L67781-02 | GWS0139 | Inyo - Texas Campground | 2008-02-14 17:00 | 2008-02-21 | Aluminum, dissolved | GW | M200.7 ICP |  | U | mg/L | 0.3 | 2 | 2008-02-27 22:29 | 7429-90-5 | aeh/erf
L67781-02 | GWS0139 | Inyo - Texas Campground | 2008-02-14 17:00 | 2008-02-21 | Antimony, dissolved | GW | M200.8 ICP-MS | 0.0037 |  | mg/L | 0.0004 | 0.002 | 2008-02-26 00:03 | 7440-36-0 | msh
L67781-02 | GWS0139 | Inyo - Texas Campground | 2008-02-14 17:00 | 2008-02-21 | Arsenic, dissolved | GW | M200.8 ICP-MS | 0.0198 |  | mg/L | 0.0005 | 0.001 | 2008-02-26 00:03 | 7440-38-2 | msh
L67781-02 | GWS0139 | Inyo - Texas Campground | 2008-02-14 17:00 | 2008-02-21 | Barium, dissolved | GW | M200.7 ICP | 0.023 |  | mg/L | 0.003 | 0.02 | 2008-02-25 18:25 | 7440-39-3 | aeh/erf
L67781-02 | GWS0139 | Inyo - Texas Campground | 2008-02-14 17:00 | 2008-02-21 | Beryllium, dissolved | GW | M200.7 ICP |  | U | mg/L | 0.02 | 0.1 | 2008-02-27 22:29 | 7440-41-7 | aeh/erf
L67781-02 | GWS0139 | Inyo - Texas Campground | 2008-02-14 17:00 | 2008-02-21 | Boron, dissolved | GW | M200.7 ICP | 142 |  | mg/L | 0.1 | 0.5 | 2008-03-04 14:30 | 7440-42-8 | erf
L67781-02 | GWS0139 | Inyo - Texas Campground | 2008-02-14 17:00 | 2008-02-21 | Cadmium, dissolved | GW | M200.7 ICP |  | U | mg/L | 0.05 | 0.2 | 2008-02-27 22:29 | 7440-43-9 | aeh/erf
L67781-02 | GWS0139 | Inyo - Texas Campground | 2008-02-14 17:00 | 2008-02-21 | Calcium, dissolved | GW | M200.7 ICP | 7.1 |  | mg/L | 0.2 | 1 | 2008-02-25 18:25 | 7440-70-2 | aeh/erf | M3
L67781-02 | GWS0139 | Inyo - Texas Campground | 2008-02-14 17:00 | 2008-02-21 | Chromium, dissolved | GW | M200.7 ICP |  | U | mg/L | 0.1 | 0.5 | 2008-02-27 22:29 | 7440-47-3 | aeh/erf
L67781-02 | GWS0139 | Inyo - Texas Campground | 2008-02-14 17:00 | 2008-02-21 | Cobalt, dissolved | GW | M200.7 ICP |  | U | mg/L | 0.1 | 0.5 | 2008-02-27 22:29 | 7440-48-4 | aeh/erf
L67781-02 | GWS0139 | Inyo - Texas Campground | 2008-02-14 17:00 | 2008-02-21 | Copper, dissolved | GW | M200.7 ICP |  | U | mg/L | 0.1 | 0.5 | 2008-02-27 22:29 | 7440-50-8 | aeh/erf
L67781-02 | GWS0139 | Inyo - Texas Campground | 2008-02-14 17:00 | 2008-02-21 | Iron, dissolved | GW | M200.7 ICP |  | U | mg/L | 0.2 | 0.5 | 2008-02-27 22:29 | 7439-89-6 | aeh/erf
L67781-02 | GWS0139 | Inyo - Texas Campground | 2008-02-14 17:00 | 2008-02-21 | Lead, dissolved | GW | M200.8 ICP-MS | 0.0004 | B | mg/L | 0.0001 | 0.0005 | 2008-02-26 00:03 | 7439-92-1 | msh
L67781-02 | GWS0139 | Inyo - Texas Campground | 2008-02-14 17:00 | 2008-02-21 | Lithium, dissolved | GW | M200.7 ICP | 11.4 |  | mg/L | 0.02 | 0.1 | 2008-02-25 18:25 | 7439-93-2 | aeh/erf | M1
L67781-02 | GWS0139 | Inyo - Texas Campground | 2008-02-14 17:00 | 2008-02-21 | Magnesium, dissolved | GW | M200.7 ICP | 4.4 |  | mg/L | 0.2 | 1 | 2008-02-25 18:25 | 7439-95-4 | aeh/erf | M3
L67781-02 | GWS0139 | Inyo - Texas Campground | 2008-02-14 17:00 | 2008-02-21 | Manganese, dissolved | GW | M200.7 ICP |  | U | mg/L | 0.05 | 0.3 | 2008-02-27 22:29 | 7439-96-5 | aeh/erf
L67781-02 | GWS0139 | Inyo - Texas Campground | 2008-02-14 17:00 | 2008-02-21 | Molybdenum, dissolved | GW | M200.7 ICP |  | U | mg/L | 0.1 | 0.5 | 2008-02-27 22:29 | 7439-98-7 | aeh/erf
L67781-02 | GWS0139 | Inyo - Texas Campground | 2008-02-14 17:00 | 2008-02-21 | Nickel, dissolved | GW | M200.7 ICP |  | U | mg/L | 0.05 | 0.3 | 2008-03-05 10:43 | 7440-02-0 | aeh/erf
L67781-02 | GWS0139 | Inyo - Texas Campground | 2008-02-14 17:00 | 2008-02-21 | Potassium, dissolved | GW | M200.7 ICP | 14.4 |  | mg/L | 0.3 | 2 | 2008-02-25 18:25 | 7440-09-7 | aeh/erf | M1
L67781-02 | GWS0139 | Inyo - Texas Campground | 2008-02-14 17:00 | 2008-02-21 | Selenium, dissolved | GW | M200.8 ICP-MS | 0.0012 |  | mg/L | 0.0001 | 0.0005 | 2008-02-26 00:03 | 7782-49-2 | msh
L67781-02 | GWS0139 | Inyo - Texas Campground | 2008-02-14 17:00 | 2008-02-21 | Silica, dissolved | GW | M200.7 ICP | 18 | B | mg/L | 4 | 20 | 2008-03-04 14:30 | 7631-86-9 | erf
L67781-02 | GWS0139 | Inyo - Texas Campground | 2008-02-14 17:00 | 2008-02-21 | Silver, dissolved | GW | M200.8 ICP-MS |  | U | mg/L | 5e-05 | 0.0003 | 2008-02-26 00:03 | 7440-22-4 | msh | M2
L67781-02 | GWS0139 | Inyo - Texas Campground | 2008-02-14 17:00 | 2008-02-21 | Sodium, dissolved | GW | M200.7 ICP | 1500 |  | mg/L | 2 | 50 | 2008-02-25 18:25 | 7440-23-5 | aeh/erf | M3
L67781-02 | GWS0139 | Inyo - Texas Campground | 2008-02-14 17:00 | 2008-02-21 | Strontium, dissolved | GW | M200.7 ICP | 0.52 |  | mg/L | 0.01 | 0.05 | 2008-02-25 18:25 | 7440-24-6 | aeh/erf | M3
L67781-02 | GWS0139 | Inyo - Texas Campground | 2008-02-14 17:00 | 2008-02-21 | Thallium, dissolved | GW | M200.8 ICP-MS |  | U | mg/L | 0.0001 | 0.0005 | 2008-02-26 00:03 | 7440-28-0 | msh
L67781-02 | GWS0139 | Inyo - Texas Campground | 2008-02-14 17:00 | 2008-02-21 | Titanium. dissolved | GW | M200.7 ICP | 0.05 | B | mg/L | 0.05 | 0.3 | 2008-02-27 22:29 | 7440-32-6 | aeh/erf
L67781-02 | GWS0139 | Inyo - Texas Campground | 2008-02-14 17:00 | 2008-02-21 | Uranium, dissolved | GW | M200.8 ICP-MS | 0.0029 |  | mg/L | 0.0001 | 0.0005 | 2008-02-26 00:03 | 7440-61-1 | msh
L67781-02 | GWS0139 | Inyo - Texas Campground | 2008-02-14 17:00 | 2008-02-21 | Vanadium, dissolved | GW | M200.7 ICP |  | U | mg/L | 0.05 | 0.3 | 2008-02-27 22:29 | 7440-62-2 | aeh/erf
L67781-02 | GWS0139 | Inyo - Texas Campground | 2008-02-14 17:00 | 2008-02-21 | Zinc, dissolved | GW | M200.7 ICP |  | U | mg/L | 0.1 | 0.5 | 2008-02-27 22:29 | 7440-66-6 | aeh/erf
L67781-02 | GWS0139 | Inyo - Texas Campground | 2008-02-14 17:00 | 2008-02-21 | Bicarbonate as CaCO3 | GW | SM2320B - Titration | 323 |  | mg/L | 2 | 20 | 2008-02-25 23:47 | 10139 | jlf
L67781-02 | GWS0139 | Inyo - Texas Campground | 2008-02-14 17:00 | 2008-02-21 | Bromide | GW | M300.0 - Ion Chromat | 0.5 | B | mg/L | 0.5 | 3 | 2008-03-06 20:03 |  | aml/ccp | DH
L67781-02 | GWS0139 | Inyo - Texas Campground | 2008-02-14 17:00 | 2008-02-21 | Carbonate as CaCO3 | GW | SM2320B - Titration | 750 |  | mg/L | 2 | 20 | 2008-02-25 23:47 |  | jlf
L67781-02 | GWS0139 | Inyo - Texas Campground | 2008-02-14 17:00 | 2008-02-21 | Cation-Anion Balance | GW | Calculation | 3.3 |  | % |  |  | 2008-03-07 15:48 |  | calc
L67781-02 | GWS0139 | Inyo - Texas Campground | 2008-02-14 17:00 | 2008-02-21 | Chloride | GW | 325.2 / SM4500Cl-E | 420 |  | mg/L | 10 | 50 | 2008-03-01 19:02 | 16887-00-6 | pjb
L67781-02 | GWS0139 | Inyo - Texas Campground | 2008-02-14 17:00 | 2008-02-21 | Conductivity @25C | GW | 120.1 / SM2510B | 5980 |  | umhos/cm | 1 | 10 | 2008-02-25 23:47 |  | jlf | RA
L67781-02 | GWS0139 | Inyo - Texas Campground | 2008-02-14 17:00 | 2008-02-21 | Fluoride | GW | SM4500F-C | 6 |  | mg/L | 0.1 | 0.5 | 2008-02-28 14:37 | 16984-48-8 | cas | RA
L67781-02 | GWS0139 | Inyo - Texas Campground | 2008-02-14 17:00 | 2008-02-21 | Hydroxide as CaCO3 | GW | SM2320B - Titration |  | U | mg/L | 2 | 20 | 2008-02-25 23:47 |  | jlf
L67781-02 | GWS0139 | Inyo - Texas Campground | 2008-02-14 17:00 | 2008-02-21 | Nitrate/Nitrite as N | GW | M353.2 - H2SO4 prese | 0.02 | B | mg/L | 0.02 | 0.1 | 2008-02-28 19:55 |  | pjb | RA
L67781-02 | GWS0139 | Inyo - Texas Campground | 2008-02-14 17:00 | 2008-02-21 | Nitrogen, ammonia | GW | M350.1 - Automated P | 0.77 |  | mg/L | 0.05 | 0.5 | 2008-02-21 17:48 |  | aml
L67781-02 | GWS0139 | Inyo - Texas Campground | 2008-02-14 17:00 | 2008-02-21 | pH | GW | 150.1 / SM4500H+ B | 9.4 | H | units | 0.1 | 0.1 | 2008-02-25 23:47 |  | jlf
L67781-02 | GWS0139 | Inyo - Texas Campground | 2008-02-14 17:00 | 2008-02-21 | pH measured at | GW | 150.1 / SM4500H+ B | 24 |  | C | 0.1 | 0.1 | 2008-02-25 23:47 |  | jlf
L67781-02 | GWS0139 | Inyo - Texas Campground | 2008-02-14 17:00 | 2008-02-21 | Phosphorus, total | GW | M365.1 - Auto Ascorb | 0.38 |  | mg/L | 0.01 | 0.05 | 2008-02-26 14:03 | 7723-14-0 | lbn
L67781-02 | GWS0139 | Inyo - Texas Campground | 2008-02-14 17:00 | 2008-02-21 | Residue, Filterable (TDS) @180 | GW | 160.1 / SM2540C | 4660 |  | mg/L | 10 | 20 | 2008-02-21 16:09 |  | ear | RA
L67781-02 | GWS0139 | Inyo - Texas Campground | 2008-02-14 17:00 | 2008-02-21 | Sulfate | GW | SM4500 SO4-D | 1400 |  | mg/L | 100 | 500 | 2008-02-26 14:03 | 14808-79-8 | cas
L67781-02 | GWS0139 | Inyo - Texas Campground | 2008-02-14 17:00 | 2008-02-21 | Sum of Anions | GW | Calculation | 62.9 |  | meq/L | 0.1 | 0.5 | 2008-03-07 15:48 |  | calc
L67781-02 | GWS0139 | Inyo - Texas Campground | 2008-02-14 17:00 | 2008-02-21 | Sum of Cations | GW | Calculation | 67.2 |  | meq/L | 0.1 | 0.5 | 2008-03-07 15:48 |  | calc
L67781-02 | GWS0139 | Inyo - Texas Campground | 2008-02-14 17:00 | 2008-02-21 | TDS (calculated) | GW | Calculation | 4320 |  | mg/L | 10 | 50 | 2008-03-07 15:48 |  | calc
L67781-02 | GWS0139 | Inyo - Texas Campground | 2008-02-14 17:00 | 2008-02-21 | TDS (ratio - measured/calculat | GW | Calculation | 1.08 |  |  |  |  | 2008-03-07 15:48 |  | calc
L67781-02 | GWS0139 | Inyo - Texas Campground | 2008-02-14 17:00 | 2008-02-21 | Total Alkalinity | GW | SM2320B - Titration | 1070 |  | mg/L | 2 | 20 | 2008-02-25 23:47 | 10093 | jlf | RA
L67781-03 | GWS0142 | Field Blank | 2008-02-14 09:45 | 2008-02-21 | Aluminum, dissolved | GW | M200.7 ICP | 0.19 | B | mg/L | 0.03 | 0.2 | 2008-02-25 18:29 | 7429-90-5 | aeh/erf
L67781-03 | GWS0142 | Field Blank | 2008-02-14 09:45 | 2008-02-21 | Antimony, dissolved | GW | M200.8 ICP-MS |  | U | mg/L | 0.0004 | 0.002 | 2008-02-26 00:20 | 7440-36-0 | msh
L67781-03 | GWS0142 | Field Blank | 2008-02-14 09:45 | 2008-02-21 | Arsenic, dissolved | GW | M200.8 ICP-MS |  | U | mg/L | 0.0005 | 0.001 | 2008-02-26 00:20 | 7440-38-2 | msh
L67781-03 | GWS0142 | Field Blank | 2008-02-14 09:45 | 2008-02-21 | Barium, dissolved | GW | M200.7 ICP | 0.004 | B | mg/L | 0.003 | 0.02 | 2008-02-25 18:29 | 7440-39-3 | aeh/erf
L67781-03 | GWS0142 | Field Blank | 2008-02-14 09:45 | 2008-02-21 | Beryllium, dissolved | GW | M200.7 ICP |  | U | mg/L | 0.002 | 0.01 | 2008-02-25 18:29 | 7440-41-7 | aeh/erf
L67781-03 | GWS0142 | Field Blank | 2008-02-14 09:45 | 2008-02-21 | Boron, dissolved | GW | M200.7 ICP | 0.09 |  | mg/L | 0.01 | 0.05 | 2008-03-04 14:33 | 7440-42-8 | erf
L67781-03 | GWS0142 | Field Blank | 2008-02-14 09:45 | 2008-02-21 | Cadmium, dissolved | GW | M200.7 ICP |  | U | mg/L | 0.005 | 0.02 | 2008-02-25 18:29 | 7440-43-9 | aeh/erf
L67781-03 | GWS0142 | Field Blank | 2008-02-14 09:45 | 2008-02-21 | Calcium, dissolved | GW | M200.7 ICP | 1.5 |  | mg/L | 0.2 | 1 | 2008-02-25 18:29 | 7440-70-2 | aeh/erf | M3
L67781-03 | GWS0142 | Field Blank | 2008-02-14 09:45 | 2008-02-21 | Chromium, dissolved | GW | M200.7 ICP |  | U | mg/L | 0.01 | 0.05 | 2008-02-25 18:29 | 7440-47-3 | aeh/erf
L67781-03 | GWS0142 | Field Blank | 2008-02-14 09:45 | 2008-02-21 | Cobalt, dissolved | GW | M200.7 ICP |  | U | mg/L | 0.01 | 0.05 | 2008-02-25 18:29 | 7440-48-4 | aeh/erf
L67781-03 | GWS0142 | Field Blank | 2008-02-14 09:45 | 2008-02-21 | Copper, dissolved | GW | M200.7 ICP |  | U | mg/L | 0.01 | 0.05 | 2008-02-25 18:29 | 7440-50-8 | aeh/erf
L67781-03 | GWS0142 | Field Blank | 2008-02-14 09:45 | 2008-02-21 | Iron, dissolved | GW | M200.7 ICP | 0.14 |  | mg/L | 0.02 | 0.05 | 2008-02-25 18:29 | 7439-89-6 | aeh/erf
L67781-03 | GWS0142 | Field Blank | 2008-02-14 09:45 | 2008-02-21 | Lead, dissolved | GW | M200.8 ICP-MS | 0.0001 | B | mg/L | 0.0001 | 0.0005 | 2008-02-26 00:20 | 7439-92-1 | msh
L67781-03 | GWS0142 | Field Blank | 2008-02-14 09:45 | 2008-02-21 | Lithium, dissolved | GW | M200.7 ICP |  | U | mg/L | 0.02 | 0.1 | 2008-02-25 18:29 | 7439-93-2 | aeh/erf | M1
L67781-03 | GWS0142 | Field Blank | 2008-02-14 09:45 | 2008-02-21 | Magnesium, dissolved | GW | M200.7 ICP |  | U | mg/L | 0.2 | 1 | 2008-02-25 18:29 | 7439-95-4 | aeh/erf | M3
L67781-03 | GWS0142 | Field Blank | 2008-02-14 09:45 | 2008-02-21 | Manganese, dissolved | GW | M200.7 ICP |  | U | mg/L | 0.005 | 0.03 | 2008-02-25 18:29 | 7439-96-5 | aeh/erf | MA
L67781-03 | GWS0142 | Field Blank | 2008-02-14 09:45 | 2008-02-21 | Molybdenum, dissolved | GW | M200.7 ICP |  | U | mg/L | 0.01 | 0.05 | 2008-02-27 22:38 | 7439-98-7 | aeh/erf
L67781-03 | GWS0142 | Field Blank | 2008-02-14 09:45 | 2008-02-21 | Nickel, dissolved | GW | M200.7 ICP |  | U | mg/L | 0.01 | 0.05 | 2008-03-05 10:46 | 7440-02-0 | aeh/erf
L67781-03 | GWS0142 | Field Blank | 2008-02-14 09:45 | 2008-02-21 | Potassium, dissolved | GW | M200.7 ICP |  | U | mg/L | 0.3 | 2 | 2008-02-25 18:29 | 7440-09-7 | aeh/erf | M1
L67781-03 | GWS0142 | Field Blank | 2008-02-14 09:45 | 2008-02-21 | Selenium, dissolved | GW | M200.8 ICP-MS | 0.0005 | B | mg/L | 0.0001 | 0.0005 | 2008-02-26 00:20 | 7782-49-2 | msh
L67781-03 | GWS0142 | Field Blank | 2008-02-14 09:45 | 2008-02-21 | Silica, dissolved | GW | M200.7 ICP | 14.3 |  | mg/L | 0.4 | 2 | 2008-02-25 18:29 | 7631-86-9 | aeh/erf
L67781-03 | GWS0142 | Field Blank | 2008-02-14 09:45 | 2008-02-21 | Silver, dissolved | GW | M200.8 ICP-MS |  | U | mg/L | 5e-05 | 0.0003 | 2008-02-26 00:20 | 7440-22-4 | msh | M2
L67781-03 | GWS0142 | Field Blank | 2008-02-14 09:45 | 2008-02-21 | Sodium, dissolved | GW | M200.7 ICP | 3.3 |  | mg/L | 0.3 | 2 | 2008-02-25 18:29 | 7440-23-5 | aeh/erf | M3
L67781-03 | GWS0142 | Field Blank | 2008-02-14 09:45 | 2008-02-21 | Strontium, dissolved | GW | M200.7 ICP | 0.01 | B | mg/L | 0.01 | 0.05 | 2008-02-25 18:29 | 7440-24-6 | aeh/erf | M3
L67781-03 | GWS0142 | Field Blank | 2008-02-14 09:45 | 2008-02-21 | Thallium, dissolved | GW | M200.8 ICP-MS |  | U | mg/L | 0.0001 | 0.0005 | 2008-02-26 00:20 | 7440-28-0 | msh
L67781-03 | GWS0142 | Field Blank | 2008-02-14 09:45 | 2008-02-21 | Titanium. dissolved | GW | M200.7 ICP |  | U | mg/L | 0.005 | 0.03 | 2008-02-25 18:29 | 7440-32-6 | aeh/erf
L67781-03 | GWS0142 | Field Blank | 2008-02-14 09:45 | 2008-02-21 | Uranium, dissolved | GW | M200.8 ICP-MS |  | U | mg/L | 0.0001 | 0.0005 | 2008-02-26 00:20 | 7440-61-1 | msh
L67781-03 | GWS0142 | Field Blank | 2008-02-14 09:45 | 2008-02-21 | Vanadium, dissolved | GW | M200.7 ICP |  | U | mg/L | 0.005 | 0.03 | 2008-02-25 18:29 | 7440-62-2 | aeh/erf
L67781-03 | GWS0142 | Field Blank | 2008-02-14 09:45 | 2008-02-21 | Zinc, dissolved | GW | M200.7 ICP |  | U | mg/L | 0.01 | 0.05 | 2008-02-25 18:29 | 7440-66-6 | aeh/erf
L67781-03 | GWS0142 | Field Blank | 2008-02-14 09:45 | 2008-02-21 | Bicarbonate as CaCO3 | GW | SM2320B - Titration | 4 | B | mg/L | 2 | 20 | 2008-02-25 23:56 | 10139 | jlf
L67781-03 | GWS0142 | Field Blank | 2008-02-14 09:45 | 2008-02-21 | Bromide | GW | M300.0 - Ion Chromat |  | U | mg/L | 0.1 | 0.5 | 2008-03-06 20:21 |  | aml/ccp | RA
L67781-03 | GWS0142 | Field Blank | 2008-02-14 09:45 | 2008-02-21 | Carbonate as CaCO3 | GW | SM2320B - Titration |  | U | mg/L | 2 | 20 | 2008-02-25 23:56 |  | jlf
L67781-03 | GWS0142 | Field Blank | 2008-02-14 09:45 | 2008-02-21 | Cation-Anion Balance | GW | Calculation |  |  | % |  |  | 2008-03-07 15:48 |  | calc
L67781-03 | GWS0142 | Field Blank | 2008-02-14 09:45 | 2008-02-21 | Chloride | GW | 325.2 / SM4500Cl-E | 1 | B | mg/L | 1 | 5 | 2008-03-01 18:39 | 16887-00-6 | pjb
L67781-03 | GWS0142 | Field Blank | 2008-02-14 09:45 | 2008-02-21 | Conductivity @25C | GW | 120.1 / SM2510B | 10 | B | umhos/cm | 1 | 10 | 2008-02-25 23:56 |  | jlf | RA
L67781-03 | GWS0142 | Field Blank | 2008-02-14 09:45 | 2008-02-21 | Fluoride | GW | SM4500F-C |  | U | mg/L | 0.1 | 0.5 | 2008-02-28 14:44 | 16984-48-8 | cas | RA
L67781-03 | GWS0142 | Field Blank | 2008-02-14 09:45 | 2008-02-21 | Hydroxide as CaCO3 | GW | SM2320B - Titration |  | U | mg/L | 2 | 20 | 2008-02-25 23:56 |  | jlf
L67781-03 | GWS0142 | Field Blank | 2008-02-14 09:45 | 2008-02-21 | Nitrate/Nitrite as N | GW | M353.2 - H2SO4 prese |  | U | mg/L | 0.02 | 0.1 | 2008-02-28 19:56 |  | pjb | RA
L67781-03 | GWS0142 | Field Blank | 2008-02-14 09:45 | 2008-02-21 | Nitrogen, ammonia | GW | M350.1 - Automated P |  | U | mg/L | 0.05 | 0.5 | 2008-02-21 17:49 |  | aml
L67781-03 | GWS0142 | Field Blank | 2008-02-14 09:45 | 2008-02-21 | pH | GW | 150.1 / SM4500H+ B | 7.8 | H | units | 0.1 | 0.1 | 2008-02-25 23:56 |  | jlf
L67781-03 | GWS0142 | Field Blank | 2008-02-14 09:45 | 2008-02-21 | pH measured at | GW | 150.1 / SM4500H+ B | 24 |  | C | 0.1 | 0.1 | 2008-02-25 23:56 |  | jlf
L67781-03 | GWS0142 | Field Blank | 2008-02-14 09:45 | 2008-02-21 | Phosphorus, total | GW | M365.1 - Auto Ascorb | 0.02 | B | mg/L | 0.01 | 0.05 | 2008-02-26 14:04 | 7723-14-0 | lbn
L67781-03 | GWS0142 | Field Blank | 2008-02-14 09:45 | 2008-02-21 | Residue, Filterable (TDS) @180 | GW | 160.1 / SM2540C | 20 |  | mg/L | 10 | 20 | 2008-02-21 16:11 |  | ear | RA
L67781-03 | GWS0142 | Field Blank | 2008-02-14 09:45 | 2008-02-21 | Sulfate | GW | SM4500 SO4-D |  | U | mg/L | 10 | 50 | 2008-02-26 14:12 | 14808-79-8 | cas
L67781-03 | GWS0142 | Field Blank | 2008-02-14 09:45 | 2008-02-21 | Sum of Anions | GW | Calculation | 0.1 | B | meq/L | 0.1 | 0.5 | 2008-03-07 15:48 |  | calc
L67781-03 | GWS0142 | Field Blank | 2008-02-14 09:45 | 2008-02-21 | Sum of Cations | GW | Calculation | 0.2 | B | meq/L | 0.1 | 0.5 | 2008-03-07 15:48 |  | calc
L67781-03 | GWS0142 | Field Blank | 2008-02-14 09:45 | 2008-02-21 | TDS (calculated) | GW | Calculation | 23 | B | mg/L | 10 | 50 | 2008-03-07 15:48 |  | calc
L67781-03 | GWS0142 | Field Blank | 2008-02-14 09:45 | 2008-02-21 | TDS (ratio - measured/calculat | GW | Calculation | 0.87 |  |  |  |  | 2008-03-07 15:48 |  | calc
L67781-03 | GWS0142 | Field Blank | 2008-02-14 09:45 | 2008-02-21 | Total Alkalinity | GW | SM2320B - Titration | 4 | B | mg/L | 2 | 20 | 2008-02-25 23:56 | 10093 | jlf | RA
L67781-04 | GWS0143 | Equipment Rinsate | 2008-02-14 10:15 | 2008-02-21 | Aluminum, dissolved | GW | M200.7 ICP | 0.04 | B | mg/L | 0.03 | 0.2 | 2008-02-25 18:32 | 7429-90-5 | aeh/erf
L67781-04 | GWS0143 | Equipment Rinsate | 2008-02-14 10:15 | 2008-02-21 | Antimony, dissolved | GW | M200.8 ICP-MS |  | U | mg/L | 0.0004 | 0.002 | 2008-02-26 00:25 | 7440-36-0 | msh
L67781-04 | GWS0143 | Equipment Rinsate | 2008-02-14 10:15 | 2008-02-21 | Arsenic, dissolved | GW | M200.8 ICP-MS |  | U | mg/L | 0.0005 | 0.001 | 2008-02-26 00:25 | 7440-38-2 | msh
L67781-04 | GWS0143 | Equipment Rinsate | 2008-02-14 10:15 | 2008-02-21 | Barium, dissolved | GW | M200.7 ICP |  | U | mg/L | 0.003 | 0.02 | 2008-02-25 18:32 | 7440-39-3 | aeh/erf
L67781-04 | GWS0143 | Equipment Rinsate | 2008-02-14 10:15 | 2008-02-21 | Beryllium, dissolved | GW | M200.7 ICP |  | U | mg/L | 0.002 | 0.01 | 2008-02-25 18:32 | 7440-41-7 | aeh/erf
L67781-04 | GWS0143 | Equipment Rinsate | 2008-02-14 10:15 | 2008-02-21 | Boron, dissolved | GW | M200.7 ICP |  | U | mg/L | 0.01 | 0.05 | 2008-03-04 14:37 | 7440-42-8 | erf
L67781-04 | GWS0143 | Equipment Rinsate | 2008-02-14 10:15 | 2008-02-21 | Cadmium, dissolved | GW | M200.7 ICP |  | U | mg/L | 0.005 | 0.02 | 2008-02-25 18:32 | 7440-43-9 | aeh/erf
L67781-04 | GWS0143 | Equipment Rinsate | 2008-02-14 10:15 | 2008-02-21 | Calcium, dissolved | GW | M200.7 ICP | 0.9 | B | mg/L | 0.2 | 1 | 2008-02-25 18:32 | 7440-70-2 | aeh/erf | M3
L67781-04 | GWS0143 | Equipment Rinsate | 2008-02-14 10:15 | 2008-02-21 | Chromium, dissolved | GW | M200.7 ICP |  | U | mg/L | 0.01 | 0.05 | 2008-02-25 18:32 | 7440-47-3 | aeh/erf
L67781-04 | GWS0143 | Equipment Rinsate | 2008-02-14 10:15 | 2008-02-21 | Cobalt, dissolved | GW | M200.7 ICP |  | U | mg/L | 0.01 | 0.05 | 2008-02-25 18:32 | 7440-48-4 | aeh/erf
L67781-04 | GWS0143 | Equipment Rinsate | 2008-02-14 10:15 | 2008-02-21 | Copper, dissolved | GW | M200.7 ICP |  | U | mg/L | 0.01 | 0.05 | 2008-02-25 18:32 | 7440-50-8 | aeh/erf
L67781-04 | GWS0143 | Equipment Rinsate | 2008-02-14 10:15 | 2008-02-21 | Iron, dissolved | GW | M200.7 ICP |  | U | mg/L | 0.02 | 0.05 | 2008-02-25 18:32 | 7439-89-6 | aeh/erf
L67781-04 | GWS0143 | Equipment Rinsate | 2008-02-14 10:15 | 2008-02-21 | Lead, dissolved | GW | M200.8 ICP-MS |  | U | mg/L | 0.0001 | 0.0005 | 2008-02-26 00:25 | 7439-92-1 | msh
L67781-04 | GWS0143 | Equipment Rinsate | 2008-02-14 10:15 | 2008-02-21 | Lithium, dissolved | GW | M200.7 ICP |  | U | mg/L | 0.02 | 0.1 | 2008-02-25 18:32 | 7439-93-2 | aeh/erf | M1
L67781-04 | GWS0143 | Equipment Rinsate | 2008-02-14 10:15 | 2008-02-21 | Magnesium, dissolved | GW | M200.7 ICP |  | U | mg/L | 0.2 | 1 | 2008-02-25 18:32 | 7439-95-4 | aeh/erf | M3
L67781-04 | GWS0143 | Equipment Rinsate | 2008-02-14 10:15 | 2008-02-21 | Manganese, dissolved | GW | M200.7 ICP |  | U | mg/L | 0.005 | 0.03 | 2008-02-25 18:32 | 7439-96-5 | aeh/erf | MA
L67781-04 | GWS0143 | Equipment Rinsate | 2008-02-14 10:15 | 2008-02-21 | Molybdenum, dissolved | GW | M200.7 ICP |  | U | mg/L | 0.01 | 0.05 | 2008-02-27 22:41 | 7439-98-7 | aeh/erf
L67781-04 | GWS0143 | Equipment Rinsate | 2008-02-14 10:15 | 2008-02-21 | Nickel, dissolved | GW | M200.7 ICP |  | U | mg/L | 0.01 | 0.05 | 2008-03-05 10:49 | 7440-02-0 | aeh/erf
L67781-04 | GWS0143 | Equipment Rinsate | 2008-02-14 10:15 | 2008-02-21 | Potassium, dissolved | GW | M200.7 ICP |  | U | mg/L | 0.3 | 2 | 2008-02-25 18:32 | 7440-09-7 | aeh/erf | M1
L67781-04 | GWS0143 | Equipment Rinsate | 2008-02-14 10:15 | 2008-02-21 | Selenium, dissolved | GW | M200.8 ICP-MS | 0.0002 | B | mg/L | 0.0001 | 0.0005 | 2008-02-26 00:25 | 7782-49-2 | msh
L67781-04 | GWS0143 | Equipment Rinsate | 2008-02-14 10:15 | 2008-02-21 | Silica, dissolved | GW | M200.7 ICP | 6.8 |  | mg/L | 0.4 | 2 | 2008-02-25 18:32 | 7631-86-9 | aeh/erf
L67781-04 | GWS0143 | Equipment Rinsate | 2008-02-14 10:15 | 2008-02-21 | Silver, dissolved | GW | M200.8 ICP-MS |  | U | mg/L | 5e-05 | 0.0003 | 2008-02-26 00:25 | 7440-22-4 | msh | M2
L67781-04 | GWS0143 | Equipment Rinsate | 2008-02-14 10:15 | 2008-02-21 | Sodium, dissolved | GW | M200.7 ICP | 1.6 | B | mg/L | 0.3 | 2 | 2008-02-25 18:32 | 7440-23-5 | aeh/erf | M3
L67781-04 | GWS0143 | Equipment Rinsate | 2008-02-14 10:15 | 2008-02-21 | Strontium, dissolved | GW | M200.7 ICP |  | U | mg/L | 0.01 | 0.05 | 2008-02-25 18:32 | 7440-24-6 | aeh/erf | M3
L67781-04 | GWS0143 | Equipment Rinsate | 2008-02-14 10:15 | 2008-02-21 | Thallium, dissolved | GW | M200.8 ICP-MS |  | U | mg/L | 0.0001 | 0.0005 | 2008-02-26 00:25 | 7440-28-0 | msh
L67781-04 | GWS0143 | Equipment Rinsate | 2008-02-14 10:15 | 2008-02-21 | Titanium. dissolved | GW | M200.7 ICP |  | U | mg/L | 0.005 | 0.03 | 2008-02-25 18:32 | 7440-32-6 | aeh/erf
L67781-04 | GWS0143 | Equipment Rinsate | 2008-02-14 10:15 | 2008-02-21 | Uranium, dissolved | GW | M200.8 ICP-MS |  | U | mg/L | 0.0001 | 0.0005 | 2008-02-26 00:25 | 7440-61-1 | msh
L67781-04 | GWS0143 | Equipment Rinsate | 2008-02-14 10:15 | 2008-02-21 | Vanadium, dissolved | GW | M200.7 ICP |  | U | mg/L | 0.005 | 0.03 | 2008-02-25 18:32 | 7440-62-2 | aeh/erf
L67781-04 | GWS0143 | Equipment Rinsate | 2008-02-14 10:15 | 2008-02-21 | Zinc, dissolved | GW | M200.7 ICP |  | U | mg/L | 0.01 | 0.05 | 2008-02-25 18:32 | 7440-66-6 | aeh/erf
L67781-04 | GWS0143 | Equipment Rinsate | 2008-02-14 10:15 | 2008-02-21 | Bicarbonate as CaCO3 | GW | SM2320B - Titration | 6 | B | mg/L | 2 | 20 | 2008-02-26 00:05 | 10139 | jlf
L67781-04 | GWS0143 | Equipment Rinsate | 2008-02-14 10:15 | 2008-02-21 | Bromide | GW | M300.0 - Ion Chromat |  | U | mg/L | 0.1 | 0.5 | 2008-03-06 20:40 |  | aml/ccp | RA
L67781-04 | GWS0143 | Equipment Rinsate | 2008-02-14 10:15 | 2008-02-21 | Carbonate as CaCO3 | GW | SM2320B - Titration |  | U | mg/L | 2 | 20 | 2008-02-26 00:05 |  | jlf
L67781-04 | GWS0143 | Equipment Rinsate | 2008-02-14 10:15 | 2008-02-21 | Cation-Anion Balance | GW | Calculation |  |  | % |  |  | 2008-03-07 15:48 |  | calc
L67781-04 | GWS0143 | Equipment Rinsate | 2008-02-14 10:15 | 2008-02-21 | Chloride | GW | 325.2 / SM4500Cl-E |  | U | mg/L | 1 | 5 | 2008-03-01 18:40 | 16887-00-6 | pjb
L67781-04 | GWS0143 | Equipment Rinsate | 2008-02-14 10:15 | 2008-02-21 | Conductivity @25C | GW | 120.1 / SM2510B | 11 |  | umhos/cm | 1 | 10 | 2008-02-26 00:05 |  | jlf | RA
L67781-04 | GWS0143 | Equipment Rinsate | 2008-02-14 10:15 | 2008-02-21 | Fluoride | GW | SM4500F-C |  | U | mg/L | 0.1 | 0.5 | 2008-02-28 14:49 | 16984-48-8 | cas | RA
L67781-04 | GWS0143 | Equipment Rinsate | 2008-02-14 10:15 | 2008-02-21 | Hydroxide as CaCO3 | GW | SM2320B - Titration |  | U | mg/L | 2 | 20 | 2008-02-26 00:05 |  | jlf
L67781-04 | GWS0143 | Equipment Rinsate | 2008-02-14 10:15 | 2008-02-21 | Nitrate/Nitrite as N | GW | M353.2 - H2SO4 prese |  | U | mg/L | 0.02 | 0.1 | 2008-02-28 19:58 |  | pjb | RA
L67781-04 | GWS0143 | Equipment Rinsate | 2008-02-14 10:15 | 2008-02-21 | Nitrogen, ammonia | GW | M350.1 - Automated P |  | U | mg/L | 0.05 | 0.5 | 2008-02-21 17:50 |  | aml
L67781-04 | GWS0143 | Equipment Rinsate | 2008-02-14 10:15 | 2008-02-21 | pH | GW | 150.1 / SM4500H+ B | 7.8 | H | units | 0.1 | 0.1 | 2008-02-26 00:05 |  | jlf
L67781-04 | GWS0143 | Equipment Rinsate | 2008-02-14 10:15 | 2008-02-21 | pH measured at | GW | 150.1 / SM4500H+ B | 24 |  | C | 0.1 | 0.1 | 2008-02-26 00:05 |  | jlf
L67781-04 | GWS0143 | Equipment Rinsate | 2008-02-14 10:15 | 2008-02-21 | Phosphorus, total | GW | M365.1 - Auto Ascorb | 0.02 | B | mg/L | 0.01 | 0.05 | 2008-02-26 14:05 | 7723-14-0 | lbn
L67781-04 | GWS0143 | Equipment Rinsate | 2008-02-14 10:15 | 2008-02-21 | Residue, Filterable (TDS) @180 | GW | 160.1 / SM2540C |  | U | mg/L | 10 | 20 | 2008-02-21 16:14 |  | ear | RA
L67781-04 | GWS0143 | Equipment Rinsate | 2008-02-14 10:15 | 2008-02-21 | Sulfate | GW | SM4500 SO4-D |  | U | mg/L | 10 | 50 | 2008-02-26 14:17 | 14808-79-8 | cas
L67781-04 | GWS0143 | Equipment Rinsate | 2008-02-14 10:15 | 2008-02-21 | Sum of Anions | GW | Calculation | 0.1 | B | meq/L | 0.1 | 0.5 | 2008-03-07 15:48 |  | calc
L67781-04 | GWS0143 | Equipment Rinsate | 2008-02-14 10:15 | 2008-02-21 | Sum of Cations | GW | Calculation | 0.1 | B | meq/L | 0.1 | 0.5 | 2008-03-07 15:48 |  | calc
L67781-04 | GWS0143 | Equipment Rinsate | 2008-02-14 10:15 | 2008-02-21 | TDS (calculated) | GW | Calculation | 13 | B | mg/L | 10 | 50 | 2008-03-07 15:48 |  | calc
L67781-04 | GWS0143 | Equipment Rinsate | 2008-02-14 10:15 | 2008-02-21 | TDS (ratio - measured/calculat | GW | Calculation | [5 empty] | 2008-03-07 15:48 |  | calc
L67781-04 | GWS0143 | Equipment Rinsate | 2008-02-14 10:15 | 2008-02-21 | Total Alkalinity | GW | SM2320B - Titration | 6 | B | mg/L | 2 | 20 | 2008-02-26 00:05 | 10093 | jlf | RA
L67781-05 | GWS0199 | Equipment Rinsate - Texas Campground Bailer | 2008-02-14 13:55 | 2008-02-21 | Aluminum, dissolved | GW | M200.7 ICP |  | U | mg/L | 0.03 | 0.2 | 2008-02-25 18:44 | 7429-90-5 | aeh/erf
L67781-05 | GWS0199 | Equipment Rinsate - Texas Campground Bailer | 2008-02-14 13:55 | 2008-02-21 | Antimony, dissolved | GW | M200.8 ICP-MS |  | U | mg/L | 0.0004 | 0.002 | 2008-02-26 00:31 | 7440-36-0 | msh
L67781-05 | GWS0199 | Equipment Rinsate - Texas Campground Bailer | 2008-02-14 13:55 | 2008-02-21 | Arsenic, dissolved | GW | M200.8 ICP-MS |  | U | mg/L | 0.0005 | 0.001 | 2008-02-26 00:31 | 7440-38-2 | msh
L67781-05 | GWS0199 | Equipment Rinsate - Texas Campground Bailer | 2008-02-14 13:55 | 2008-02-21 | Barium, dissolved | GW | M200.7 ICP |  | U | mg/L | 0.003 | 0.02 | 2008-02-25 18:44 | 7440-39-3 | aeh/erf
L67781-05 | GWS0199 | Equipment Rinsate - Texas Campground Bailer | 2008-02-14 13:55 | 2008-02-21 | Beryllium, dissolved | GW | M200.7 ICP |  | U | mg/L | 0.002 | 0.01 | 2008-02-25 18:44 | 7440-41-7 | aeh/erf
L67781-05 | GWS0199 | Equipment Rinsate - Texas Campground Bailer | 2008-02-14 13:55 | 2008-02-21 | Boron, dissolved | GW | M200.7 ICP | 0.04 | B | mg/L | 0.01 | 0.05 | 2008-03-04 14:40 | 7440-42-8 | erf
L67781-05 | GWS0199 | Equipment Rinsate - Texas Campground Bailer | 2008-02-14 13:55 | 2008-02-21 | Cadmium, dissolved | GW | M200.7 ICP |  | U | mg/L | 0.005 | 0.02 | 2008-02-25 18:44 | 7440-43-9 | aeh/erf
L67781-05 | GWS0199 | Equipment Rinsate - Texas Campground Bailer | 2008-02-14 13:55 | 2008-02-21 | Calcium, dissolved | GW | M200.7 ICP |  | U | mg/L | 0.2 | 1 | 2008-02-25 18:44 | 7440-70-2 | aeh/erf | M3
L67781-05 | GWS0199 | Equipment Rinsate - Texas Campground Bailer | 2008-02-14 13:55 | 2008-02-21 | Chromium, dissolved | GW | M200.7 ICP |  | U | mg/L | 0.01 | 0.05 | 2008-02-25 18:44 | 7440-47-3 | aeh/erf
L67781-05 | GWS0199 | Equipment Rinsate - Texas Campground Bailer | 2008-02-14 13:55 | 2008-02-21 | Cobalt, dissolved | GW | M200.7 ICP |  | U | mg/L | 0.01 | 0.05 | 2008-02-25 18:44 | 7440-48-4 | aeh/erf
L67781-05 | GWS0199 | Equipment Rinsate - Texas Campground Bailer | 2008-02-14 13:55 | 2008-02-21 | Copper, dissolved | GW | M200.7 ICP |  | U | mg/L | 0.01 | 0.05 | 2008-02-25 18:44 | 7440-50-8 | aeh/erf
L67781-05 | GWS0199 | Equipment Rinsate - Texas Campground Bailer | 2008-02-14 13:55 | 2008-02-21 | Iron, dissolved | GW | M200.7 ICP |  | U | mg/L | 0.02 | 0.05 | 2008-02-25 18:44 | 7439-89-6 | aeh/erf
L67781-05 | GWS0199 | Equipment Rinsate - Texas Campground Bailer | 2008-02-14 13:55 | 2008-02-21 | Lead, dissolved | GW | M200.8 ICP-MS |  | U | mg/L | 0.0001 | 0.0005 | 2008-02-26 00:31 | 7439-92-1 | msh
L67781-05 | GWS0199 | Equipment Rinsate - Texas Campground Bailer | 2008-02-14 13:55 | 2008-02-21 | Lithium, dissolved | GW | M200.7 ICP |  | U | mg/L | 0.02 | 0.1 | 2008-02-25 18:44 | 7439-93-2 | aeh/erf | M1
L67781-05 | GWS0199 | Equipment Rinsate - Texas Campground Bailer | 2008-02-14 13:55 | 2008-02-21 | Magnesium, dissolved | GW | M200.7 ICP |  | U | mg/L | 0.2 | 1 | 2008-02-25 18:44 | 7439-95-4 | aeh/erf | M3
L67781-05 | GWS0199 | Equipment Rinsate - Texas Campground Bailer | 2008-02-14 13:55 | 2008-02-21 | Manganese, dissolved | GW | M200.7 ICP |  | U | mg/L | 0.005 | 0.03 | 2008-02-25 18:44 | 7439-96-5 | aeh/erf | MA
L67781-05 | GWS0199 | Equipment Rinsate - Texas Campground Bailer | 2008-02-14 13:55 | 2008-02-21 | Molybdenum, dissolved | GW | M200.7 ICP |  | U | mg/L | 0.01 | 0.05 | 2008-02-27 22:44 | 7439-98-7 | aeh/erf
L67781-05 | GWS0199 | Equipment Rinsate - Texas Campground Bailer | 2008-02-14 13:55 | 2008-02-21 | Nickel, dissolved | GW | M200.7 ICP |  | U | mg/L | 0.01 | 0.05 | 2008-03-05 10:52 | 7440-02-0 | aeh/erf
L67781-05 | GWS0199 | Equipment Rinsate - Texas Campground Bailer | 2008-02-14 13:55 | 2008-02-21 | Potassium, dissolved | GW | M200.7 ICP |  | U | mg/L | 0.3 | 2 | 2008-02-25 18:44 | 7440-09-7 | aeh/erf | M1
L67781-05 | GWS0199 | Equipment Rinsate - Texas Campground Bailer | 2008-02-14 13:55 | 2008-02-21 | Selenium, dissolved | GW | M200.8 ICP-MS |  | U | mg/L | 0.0001 | 0.0005 | 2008-02-26 00:31 | 7782-49-2 | msh
L67781-05 | GWS0199 | Equipment Rinsate - Texas Campground Bailer | 2008-02-14 13:55 | 2008-02-21 | Silica, dissolved | GW | M200.7 ICP |  | U | mg/L | 0.4 | 2 | 2008-02-25 18:44 | 7631-86-9 | aeh/erf
L67781-05 | GWS0199 | Equipment Rinsate - Texas Campground Bailer | 2008-02-14 13:55 | 2008-02-21 | Silver, dissolved | GW | M200.8 ICP-MS |  | U | mg/L | 5e-05 | 0.0003 | 2008-02-26 00:31 | 7440-22-4 | msh | M2
L67781-05 | GWS0199 | Equipment Rinsate - Texas Campground Bailer | 2008-02-14 13:55 | 2008-02-21 | Sodium, dissolved | GW | M200.7 ICP | 0.5 | B | mg/L | 0.3 | 2 | 2008-02-25 18:44 | 7440-23-5 | aeh/erf | M3
L67781-05 | GWS0199 | Equipment Rinsate - Texas Campground Bailer | 2008-02-14 13:55 | 2008-02-21 | Strontium, dissolved | GW | M200.7 ICP |  | U | mg/L | 0.01 | 0.05 | 2008-02-25 18:44 | 7440-24-6 | aeh/erf | M3
L67781-05 | GWS0199 | Equipment Rinsate - Texas Campground Bailer | 2008-02-14 13:55 | 2008-02-21 | Thallium, dissolved | GW | M200.8 ICP-MS |  | U | mg/L | 0.0001 | 0.0005 | 2008-02-26 00:31 | 7440-28-0 | msh
L67781-05 | GWS0199 | Equipment Rinsate - Texas Campground Bailer | 2008-02-14 13:55 | 2008-02-21 | Titanium. dissolved | GW | M200.7 ICP |  | U | mg/L | 0.005 | 0.03 | 2008-02-25 18:44 | 7440-32-6 | aeh/erf
L67781-05 | GWS0199 | Equipment Rinsate - Texas Campground Bailer | 2008-02-14 13:55 | 2008-02-21 | Uranium, dissolved | GW | M200.8 ICP-MS |  | U | mg/L | 0.0001 | 0.0005 | 2008-02-26 00:31 | 7440-61-1 | msh
L67781-05 | GWS0199 | Equipment Rinsate - Texas Campground Bailer | 2008-02-14 13:55 | 2008-02-21 | Vanadium, dissolved | GW | M200.7 ICP |  | U | mg/L | 0.005 | 0.03 | 2008-02-25 18:44 | 7440-62-2 | aeh/erf
L67781-05 | GWS0199 | Equipment Rinsate - Texas Campground Bailer | 2008-02-14 13:55 | 2008-02-21 | Zinc, dissolved | GW | M200.7 ICP |  | U | mg/L | 0.01 | 0.05 | 2008-02-25 18:44 | 7440-66-6 | aeh/erf
L67781-05 | GWS0199 | Equipment Rinsate - Texas Campground Bailer | 2008-02-14 13:55 | 2008-02-21 | Bicarbonate as CaCO3 | GW | SM2320B - Titration |  | U | mg/L | 2 | 20 | 2008-02-26 00:12 | 10139 | jlf
L67781-05 | GWS0199 | Equipment Rinsate - Texas Campground Bailer | 2008-02-14 13:55 | 2008-02-21 | Bromide | GW | M300.0 - Ion Chromat |  | U | mg/L | 0.1 | 0.5 | 2008-03-06 20:58 |  | aml/ccp | RA
L67781-05 | GWS0199 | Equipment Rinsate - Texas Campground Bailer | 2008-02-14 13:55 | 2008-02-21 | Carbonate as CaCO3 | GW | SM2320B - Titration |  | U | mg/L | 2 | 20 | 2008-02-26 00:12 |  | jlf
L67781-05 | GWS0199 | Equipment Rinsate - Texas Campground Bailer | 2008-02-14 13:55 | 2008-02-21 | Cation-Anion Balance | GW | Calculation |  |  | % |  |  | 2008-03-07 15:48 |  | calc
L67781-05 | GWS0199 | Equipment Rinsate - Texas Campground Bailer | 2008-02-14 13:55 | 2008-02-21 | Chloride | GW | 325.2 / SM4500Cl-E |  | U | mg/L | 1 | 5 | 2008-03-01 18:41 | 16887-00-6 | pjb
L67781-05 | GWS0199 | Equipment Rinsate - Texas Campground Bailer | 2008-02-14 13:55 | 2008-02-21 | Conductivity @25C | GW | 120.1 / SM2510B | 2 | B | umhos/cm | 1 | 10 | 2008-02-26 00:12 |  | jlf | RA
L67781-05 | GWS0199 | Equipment Rinsate - Texas Campground Bailer | 2008-02-14 13:55 | 2008-02-21 | Fluoride | GW | SM4500F-C |  | U | mg/L | 0.1 | 0.5 | 2008-02-28 15:04 | 16984-48-8 | cas | RA
L67781-05 | GWS0199 | Equipment Rinsate - Texas Campground Bailer | 2008-02-14 13:55 | 2008-02-21 | Hydroxide as CaCO3 | GW | SM2320B - Titration |  | U | mg/L | 2 | 20 | 2008-02-26 00:12 |  | jlf
L67781-05 | GWS0199 | Equipment Rinsate - Texas Campground Bailer | 2008-02-14 13:55 | 2008-02-21 | Nitrate/Nitrite as N | GW | M353.2 - H2SO4 prese | 0.03 | B | mg/L | 0.02 | 0.1 | 2008-02-28 20:00 |  | pjb
L67781-05 | GWS0199 | Equipment Rinsate - Texas Campground Bailer | 2008-02-14 13:55 | 2008-02-21 | Nitrogen, ammonia | GW | M350.1 - Automated P |  | U | mg/L | 0.05 | 0.5 | 2008-02-21 17:51 |  | aml
L67781-05 | GWS0199 | Equipment Rinsate - Texas Campground Bailer | 2008-02-14 13:55 | 2008-02-21 | pH | GW | 150.1 / SM4500H+ B | 6.3 | H | units | 0.1 | 0.1 | 2008-02-26 00:12 |  | jlf
L67781-05 | GWS0199 | Equipment Rinsate - Texas Campground Bailer | 2008-02-14 13:55 | 2008-02-21 | pH measured at | GW | 150.1 / SM4500H+ B | 24 |  | C | 0.1 | 0.1 | 2008-02-26 00:12 |  | jlf
L67781-05 | GWS0199 | Equipment Rinsate - Texas Campground Bailer | 2008-02-14 13:55 | 2008-02-21 | Phosphorus, total | GW | M365.1 - Auto Ascorb | 0.01 | B | mg/L | 0.01 | 0.05 | 2008-02-26 14:06 | 7723-14-0 | lbn
L67781-05 | GWS0199 | Equipment Rinsate - Texas Campground Bailer | 2008-02-14 13:55 | 2008-02-21 | Residue, Filterable (TDS) @180 | GW | 160.1 / SM2540C |  | U | mg/L | 10 | 20 | 2008-02-21 16:17 |  | ear | RA
L67781-05 | GWS0199 | Equipment Rinsate - Texas Campground Bailer | 2008-02-14 13:55 | 2008-02-21 | Sulfate | GW | SM4500 SO4-D |  | U | mg/L | 10 | 50 | 2008-02-26 14:22 | 14808-79-8 | cas
L67781-05 | GWS0199 | Equipment Rinsate - Texas Campground Bailer | 2008-02-14 13:55 | 2008-02-21 | Sum of Anions | GW | Calculation |  |  | meq/L | 0.1 | 0.5 | 2008-03-07 15:48 |  | calc
L67781-05 | GWS0199 | Equipment Rinsate - Texas Campground Bailer | 2008-02-14 13:55 | 2008-02-21 | Sum of Cations | GW | Calculation |  | U | meq/L | 0.1 | 0.5 | 2008-03-07 15:48 |  | calc
L67781-05 | GWS0199 | Equipment Rinsate - Texas Campground Bailer | 2008-02-14 13:55 | 2008-02-21 | TDS (calculated) | GW | Calculation |  | U | mg/L | 10 | 50 | 2008-03-07 15:48 |  | calc
L67781-05 | GWS0199 | Equipment Rinsate - Texas Campground Bailer | 2008-02-14 13:55 | 2008-02-21 | TDS (ratio - measured/calculat | GW | Calculation | [5 empty] | 2008-03-07 15:48 |  | calc
L67781-05 | GWS0199 | Equipment Rinsate - Texas Campground Bailer | 2008-02-14 13:55 | 2008-02-21 | Total Alkalinity | GW | SM2320B - Titration |  | U | mg/L | 2 | 20 | 2008-02-26 00:12 | 10093 | jlf | RA
Qualifiers
B | Analyte concentration detected at a value between MDL and PQL.
H | Analysis exceeded method hold time. pH is a field test with an immediate hold time.
U | Analyte was analyzed for but not detected at the indicated MDL.
Extended Qualifiers
BB | Target analyte detected in calibration blank at or above acceptance limit. Sample value was > 10X the concentration in the calibration blank.
DH | Sample required dilution due to high TDS and/or EC value.
MA | Recovery for either the spike or spike duplicate was outside of the acceptance limits; the RPD was within the acceptance limits.
M1 | Matrix spike recovery was high, the recovery of the associated control sample (LCS or LFB) was acceptable.
M2 | Matrix spike recovery was low, the recovery of the associated control sample (LCS or LFB) was acceptable.
M3 | The spike recovery value is unusable since the analyte concentration in the sample is disproportionate to the spike level. The recovery of the associated control sample (LCS or LFB) was acceptable.
RA | Relative Percent Difference (RPD) was not used for data validation because the sample concentration is too low for accurate evaluation (< 10x MDL).

## Beta
Laboratory Sample Number | Laboratory Test Date | Nye County Sample Number | Well Name | Analyte | Unit | Result | 2Sigma
Beta-241492 | 2008-03-21 | GWS0139 | Inyo - Texas Campground | Apparent Radiocarbon Age | BP | 27430 | 180
Beta-241492 | 2008-03-21 | GWS0139 | Inyo - Texas Campground | Percent Modern Carbon | pMC | 3.3 | 0.1
Beta-241492 | 2008-03-21 | GWS0139 | Inyo - Texas Campground | Fraction Modern | o/oo | 0.0329 | 0.0007
Beta-241492 | 2008-03-21 | GWS0139 | Inyo - Texas Campground | Delta C13 of TDIC | o/oo | 1.5 | 0.4
Beta-241493 | 2008-03-21 | GWS0140 | Inyo - Nevares | Apparent Radiocarbon Age | BP | 19260 | 100
Beta-241493 | 2008-03-21 | GWS0140 | Inyo - Nevares | Percent Modern Carbon | pMC | 9.1 | 0.1
Beta-241493 | 2008-03-21 | GWS0140 | Inyo - Nevares | Fraction Modern | o/oo | 0.0909 | 0.0011
Beta-241493 | 2008-03-21 | GWS0140 | Inyo - Nevares | Delta C13 of TDIC | o/oo | -3.8 | 0.4
Beta-241494 | 2008-03-21 | GWS0141 | Inyo - Nevares blind field duplicate | Apparent Radiocarbon Age | BP | 18850 | 100
Beta-241494 | 2008-03-21 | GWS0141 | Inyo - Nevares blind field duplicate | Percent Modern Carbon | pMC | 9.6 | 0.1
Beta-241494 | 2008-03-21 | GWS0141 | Inyo - Nevares blind field duplicate | Fraction Modern | o/oo | 0.0957 | 0.0012
Beta-241494 | 2008-03-21 | GWS0141 | Inyo - Nevares blind field duplicate | Delta C13 of TDIC | o/oo | -3.4 | 0.4

## CSL
Sample Number | Well Name | dDaSMOWb | dDSMOW (duplicate) | d18OcSMOW | d15NdAIR
GWS0139 | Inyo - Texas Campground | -96 | -97 | -10.7 | -0.6
GWS0140 | Inyo - Nevares | -117 | -117 | -13.5 | INSe
GWS0141 | Inyo-Nevares Blind Field Duplicate | -116 | -116 | -13.6 | INS
Notes:
a The hydrogen data are reported relative to SMOW reference material and are believed accurate to +/-3 per mil.
b Standard Mean Ocean Water
c The oxygen data are reported relative to SMOW and are believed accurate to +/-0.3 per mil.
d The nitrogen data are reported relative to atmospheric nitrogen and are believed accurate to +/- 1 per mil.
e insufficient concentration of nitrogen

## RSE
Sample Number | Well Name | Laboratory Test Date | Analyte | Unit | Result | 2Sigma | Method
GWS0139 | Inyo - Texas Campground | 2008-03-03 | Gross Alpha | pCi/L | 3.8 | 0.9 | EPA 600/00-02
GWS0139 | Inyo - Texas Campground | 2008-03-03 | Gross Beta | pCi/L | 12.8 | 3.9 | EPA 900.0
GWS0139 | Inyo - Texas Campground | 2008-03-03 | Tritium | pCi/L | <298 |  | EPA 906.0
GWS0140 | Inyo - Nevares | 2008-03-03 | Gross Alpha | pCi/L | 2.3 | 0.7 | EPA 600/00-02
GWS0140 | Inyo - Nevares | 2008-03-03 | Gross Beta | pCi/L | <3.1 |  | EPA 900.0
GWS0140 | Inyo - Nevares | 2008-03-03 | Tritium | pCi/L | <298 |  | EPA 906.0
GWS0141 | Inyo-Nevares Blind Field Duplicate | 2008-03-03 | Gross Alpha | pCi/L | 1.9 | 0.6 | EPA 600/00-02
GWS0141 | Inyo-Nevares Blind Field Duplicate | 2008-03-03 | Gross Beta | pCi/L | 7 | 1.2 | EPA 900.0
GWS0141 | Inyo-Nevares Blind Field Duplicate | 2008-03-03 | Tritium | pCi/L | <298 |  | EPA 906.0