## rid1704.tst
Dissolved Inorganic Carbon Isotopic Results Reported by Geochron Laboratories on 25-Jan-00 to GMII for EWDP water samples.
Site Name | Sampling Date | del 13C (o/oo PDB) | del 13C (o/oo PDB) | Lab # | GMII # | Sampling Interval (ft) | Pump Depth (ft)
NC-EWDP-01s | 1999-11-08 | -5.1 |  | CR-102441 | 991108-01s-3 (249’ unfilt.) | 210-270 | 249
NC-EWDP-01s | 1999-11-08 | -5 |  | CR-102439 | 991108-01s2-07 (149’ unfilt.) | 160-180 | 149
NC-EWDP-09sx | 1999-11-09 | -6.1 |  | CR-102438 | 991109-09s-09 (340’ unfilt.) | 330-340 | 340
NC-EWDP-09sx | 1999-11-09 | -6.1 |  | CR-102440 | 991109-09sx-09 (278’ unfilt.) | 250-290 | 278
NC-EWDP-09sx | 1999-11-10 | -6.2 |  | CR-102442 | 991110-09sx-08 (158’unfilt.) | 140-160 | 158
NC-EWDP-09sx | 1999-11-10 | -6.7 |  | CR-102437 | 991110-09sx2-09 (114’ unfilt.) | 90-120 | 114
NC-EWDP-03s | 1999-11-15 | -6.2 |  | CR-102435 | 991115-03s-09(435’ unfilt.) | 488 | 435.4
NC-EWDP-03s | 1999-11-15 | -8.3 | *-8.2 | CR-102436 | 991115-03s2-09 (390’ unfilt) | 398 | 390.2
NOTES:
All samples pumped to surface by down hole Bennett pump and collected in 1L high density polyethylene (HDPE) bottles.
Standard for stable carbon isotopic ratio analyses is bolemnite from the Pee Dee Formation (PDB).
* Duplicate analyses on separate aliquots of the original sample