## DRI0012.tst
Major anion, cation and trace element analyses reported by Desert Research Inst., Water Resources Center Waterlab (Reno, NV) to GMII for Fall 2000 Sampling:
Site | Sampling Date | cond | SiO2, mg/L | pH | HCO3, mg/L | Cl | SO4 | NO3 | Na | K | Ca | Mg | F, mg/L | I, mg/L | Br, mg/L | TPO4 as P | B, mg/L | Fe, mg/L | Hg, mg/L | Sample #s:
NC-EWDP-05sb | 2000-10-23 | 524 | 20.3 | 7.89 | 206 | 33.5 | 50.9 | 0.44 | 98.2 | 6.55 | 12.4 | 1.5 | 1.13 | 0.06 | 0.16 | 0.013 | 0.66 | 1.45 | -0.0002 | GMII#A001023-05sb(filt. 460’); DRI#49541, for B,Fe,&Hg: 49549.
NC-EWDP-07s | 2000-10-24 | 1040 | 25.9 | 8 | 432 | 20.4 | 175 | 2.57 | 86.7 | 8.2 | 74.4 | 37.4 | 0.8 | -0.05 | 0.09 | -0.005 | 0.29 | 0.11 | -0.0002 | GMI#B001024-07s(30’ filt.); for gross DRI#49542, for B,Fe&Hg: 49550
NC-EWDP-12pc | 2000-10-25 | 748 | 57.6 | 8.03 | 330 | 14.2 | 127 | 3.46 | 69.7 | 9.17 | 50 | 27.4 | 0.93 | -0.05 | 0.07 | 0.005 | 0.22 | 0.02 | -0.0002 | gmi#C001025-12pc(187’filt.); gross DRI#49545, for B,Fe,&Hg #49553.
NC-EWDP-12pb | 2000-10-25 | 844 | 71.5 | 7.87 | 394 | 13.6 | 117 | 1.95 | 137 | 26.3 | 29.6 | 8.08 | 3.2 | -0.05 | 0.07 | -0.005 | 0.36 | 4.55 | -0.0002 | gmi#B001025-12pb(210’ filt.); gross DRI#49544, for B,Fe,&Hg: #49552.
NC-EWDP-12pa | 2000-10-25 | 864 | 70.3 | 7.81 | 415 | 14.4 | 102 | 2.04 | 144 | 26 | 29.6 | 8.59 | 3.25 | -0.05 | 0.07 | -0.005 | 0.7 | 3.52 | -0.0002 | gmi#A001025-12pa(210’ filt.); gross DRI#49543, for B,Fe,&Hg: 49551.
NC-EWDP-04pa | 2000-10-26 | 332 | 34.4 | 7.86 | 114 | 6.9 | 53.7 | 6.69 | 55.1 | 3.03 | 13.1 | 0.45 | 1.16 | -0.05 | 0.06 | -0.005 | 0.21 | 0.4 | -0.0002 | gmi#C001026-04pa(370’ filt.); gross DRI#49546, for B,Fe,&Hg # 49554.
NC-EWDP-04pb | 2000-10-26 | 420 | 52.8 | 7.9 | 188 | 8.7 | 44.4 | 5.09 | 78.4 | 3.42 | 9.99 | 2.47 | 2.34 | -0.05 | 0.05 | -0.005 | 0.16 | 0.35 | -0.0002 | gmi#C001026-04pb(358’ filt.); gross DRI#49547, for B,Fe,&Hg: #49555.
NC-EWDP-15p | 2000-10-26 | 332 | 36.3 | 7.92 | 116 | 6.6 | 53.6 | 6.91 | 55.1 | 3.03 | 13.1 | 0.49 | 1.18 | -0.05 | 0.05 | -0.005 | 0.22 | 0.07 | -0.0002 | gmi#C001026-15p(225’ filt.); gross DRI#49548, for B,Fe,&Hg: #49556.
NOTES:
All analytical units are "mg/L" except pH and cond.
Conductivity (cond) is in mS/cm.
Depth of Bennett pump given in parentheses under "Sampling #s".
All samples filtered through 0.45 micron high capacity Geotech Environmental Equip. Co. "dispos-a-filter".
"-" in front of value indicates analysis is below detection limit (value given).