## table3.tst
Analytical Results Reported by Desert Research Institute on May 2, 2000, to GMII for EWDP and Other Water Samples.
Site Name | Sampling Date | Sampling Int. (ft) | pH | Elec. Cond. | Ca mg/L | Mg mg/L | Na mg/L | K mg/L | SiO2 mg/L | HCO3 mg/L | CO3 mg/L | Cl mg/L | SO4 mg/L | NO3 mg/L | F mg/L | NO3 as N mg/L | ortho PO4 as P, mg/L | Br mg/L | I mg/L | Lab.# | GMII #
NC-EWDP-12p | 2000-03-22 | 177.1 | 8.14 | 770 | 55.3 | 28.4 | 68.3 | 11 | 60.4 | 323 | - | 14 | 122 | 2.92 |  | 0.66 | - | - | - | 46730 | A000322-12p (filt. 177.1')
Ponderosa Dairy | 2000-04-25 | 350-400 | 8.12 | 368 | 18.2 | 3.35 | 51.8 | 10.3 | 91.2 | 144 | - | 7.6 | 46.7 | 6.29 | 1.56 | 1.42 | 0.41 | 0.04 | -0.05 | 46731 | H000425-PD (filt.)
NOTES:
All samples filtered through a 0.45 micron Geotech Evironmental Equipment Company large capacity filter.
Negative value is indicative of a below detection limit analysis (absolute value of number is detection limit).