## table3.tst
Analytical Results Reported by Desert Research Institute on August 5, 1999 to GMII for EWDP Water Samples.
Well Site Name | Sampling Date | Sampling Int. (ft) | pH | Elec. Cond. | Ca mg/L | Mg mg/L | Na mg/L | K mg/L | SiO2 mg/L | HCO3 mg/L | CO3 mg/L | Cl mg/L | SO4 mg/L | NO3 mg/L | F mg/L | N as NO3 mg/L | TPO4 mg/L | B mg/L | Fe mg/L | Br mg/L | I mg/L | Lab.# | GMII # | Li | Be | Ti | Cr | Mn | Co | Ni | Cu | Zn | Ge | Zr | Nb | Mo | Ru | Rh | Pd | Sn | Sb | Te | Cs | Hf | Ta | W | Re | Os | Ir | Pt | Au | Th | Lab.# | GMII #
NC-EWDP-05s | 1999-02-08 | 378 | 8.51 | 776 | 14.1 | 3.49 | 146 | 10.8 | 1.8 | 215 | 5.6 | 37.9 | 139 | 0.04 | 0.93 | 0.01 | - | 0.69 | 0.65 | -0.05 | - | 43614 | 990208-5s-6, -7, -8 | 157 | -0.2 | 13.2 | 2.8 | 82.3 | 0.8 | 6.3 | 4.8 | 25.1 | 0.9 | -0.2 | -1 | 40.4 | -0.2 | -0.2 | 0.4 | -0.2 | 1.1 | -0.2 | 4.9 | -0.2 | -0.2 | 0.4 | -0.2 | -1 | -0.2 | -0.2 | -1 | -0.2 | 43614 | 990208-5s-6, -7, -8
Bond Gold Mining Well 13 | 1999-07-19 | 1005+ | [19 empty] | 43514 | 990719-BGMW13-04 & -05 | 71.6 | -0.2 | 39.6 | 9.4 | 33 | 1.1 | 75.2 | 3.6 | 13.2 | 1.3 | -0.2 | -1 | 2.6 | -0.2 | -0.2 | 2.9 | -0.2 | 3.9 | -0.2 | -1 | -0.2 | -0.2 | 1 | -0.2 | -1 | -0.2 | -0.2 | -1 | -0.2 | 43514 | 990719-BGMW13-04 & -05
NOTES:
All samples filtered through a 0.45 micron large capacity Geotech filter.
Negative values are indicative of below detection limit analyses (detection limit is absolute numeric value).
Concentration units for elements Li through Th are ug/L.