## dri1470.xls
Analytical Results Reported by Desert Research Institute - Water Resource Center on June 4, 1999 to GMII for EWDP Water Samples.
Well Site | Sampling Date | Sampling Interval (ft) | E.C. | SiO2 mg/L | pH | HCO3 mg/L | CO3 mg/L | Cl mg/L | SO4 mg/L | NO3 mg/L | Na mg/L | K mg/L | Ca mg/L | Mg mg/L | N mg/L | F mg/L | Br mg/L | I mg/L | P mg/L | Lab# | GMII# | B mg/L | Fe mg/L | Lab# | GMII# | H3enr pC/l | Lab# | GMII# | Pump Depth (ft)
NC-EWDP-03s | 1999-05-20 | 338-420 | 574 | 65.8 | 8.59 | 237 |  | 25.1 | 49.5 | 0.93 | 126 | 3.98 | 0.86 | 0.25 | 0.21 | 2.75 | -0.5 | -0.05 | 0.01 | 42963 | 990520-03s2-2(390') | 0.24 | 0.28 | 42965 | 990520-03s2-3(390') |  |  |  | 390
NC-EWDP-01dx | 1999-05-24 | 2100-2300 | 1710 | 49.8 | 7.33 | 946 |  | 53 | 117 | -0.04 | 321 | 65.6 | 42.2 | 11.3 | -0.01 | 6.28 | -0.5 | 0.05 | -0.01 | 42964 | 990524-01dx-2(210') | 0.95 | 33.9 | 42966 | 990524-01dx-3(210') |  |  |  | 210
NC-EWDP-01s | 1999-05-17 | 150-160 | 775 | 33.7 | 7.93 | 332 |  | 18.6 | 139 | 0.4 | 69.6 | 11.7 | 52 | 30.4 | 0.09 |  |  |  |  | 42962 | 990517-01s-13 (250') | [7 empty] | 179
NC-EWDP-03d | 1999-02-17 | 323 | [23 empty] | -5 | 42967 | 990217-03d-3 | (bailed)
NOTES:
All samples filtered through a 0.45 micron large capacity Geotech filter.
E.C. stands for electrical conductivity.
Negative analysis values are indicative of below detection limit analysis (the absolute numeric value).

## ICP-MS Scan #1
Analytical Results Reported by Desert Research Institute - Water Resource Center on June 4, 1999 to GMII for EWDP Water Samples.
Semi-Quantitative ICP-MS Scan #1
Well Site | Sampling Date | Sampling Interval (ft) | Ag ug/L | Al ug/L | As ug/L | Ba ug/L | Bi ug/L | Cd ug/L | Ce ug/L | Dy ug/L | Er ug/L | Eu ug/L | Ga ug/L | Gd ug/L | Ho ug/L | In ug/L | La ug/L | Lu ug/L | Nd ug/L | Pb ug/L | Pr ug/L | Rb ug/L | Sc ug/L | Se ug/L | Sm ug/L | Sr ug/L | Tb ug/L | Tl ug/L | Tm ug/L | U ug/L | Y ug/L | Yb ug/L | Lab# | GMII# | Pump Depth (ft)
NC-EWDP-03s | 1999-05-20 | 338-420 | -0.2 | 364 | 36.8 | 1.6 | -0.2 | -0.2 | 0.8 | -0.2 | -0.2 | -0.2 | -0.2 | -0.2 | -0.2 | -0.2 | 0.3 | -0.2 | 0.3 | 1.7 | -0.2 | 9.5 | 10.6 | -1 | -0.2 | 4 | -0.2 | -0.2 | -0.2 | 3.1 | 0.4 | -0.2 | 42965 | 990520-03s2-3(390') | 390
NC-EWDP-01dx | 1999-05-24 | 2100-2300 | -0.2 | 0.8 | 2.2 | 141 | -0.2 | -0.2 | -0.2 | -0.2 | -0.2 | -0.2 | -0.2 | -0.2 | -0.2 | -0.2 | -0.2 | -0.2 | -0.2 | -0.2 | -0.2 | 216 | 8.3 | -1 | -0.2 | 998 | -0.2 | -0.2 | -0.2 | -0.2 | -0.2 | -0.2 | 42966 | 990524-01dx-3(210') | 210
NOTES:
All samples filtered through a 0.45 micron large capacity Geotech filter.
Negative analysis values are indicative of below detection limit analysis (the absolute numeric value).

## ICP-MS Scan #2
Analytical Results Reported by Desert Research Institute - Water Resource Center on June 4, 1999 to GMII for EWDP Water Samples.
Semi-Quantitative ICP-MS Scan #2
Well Site | Sampling Date | Sampling Interval (ft) | Au ug/L | Be ug/L | Co ug/L | Cr ug/L | Cs ug/L | Cu ug/L | Ge ug/L | Hf ug/L | Ir ug/L | Li ug/L | Mn ug/L | Mo ug/L | Nb ug/L | Ni ug/L | Os ug/L | Pd ug/L | Pt ug/L | Re ug/L | Rh ug/L | Ru ug/L | Sb ug/L | Sn ug/L | Ta ug/L | Te ug/L | Th ug/L | Ti ug/L | W ug/L | Zn ug/L | Zr ug/L | Lab# | GMII# | Pump Depth (ft)
NC-EWDP-03s | 1999-05-20 | 338-420 | -1 | -0.2 | 0.9 | 3.1 | -1 | 0.7 | 1.4 | -0.2 | -0.2 | 174 | 13 | 22.3 | -0.2 | 1.3 | -1 | -0.2 | -0.2 | -0.2 | -0.2 | -0.2 | 0.6 | -0.2 | -0.2 | -0.2 | -0.2 | 8.3 | 4.7 | 19.2 | 0.4 | 42965 | 990520-03s2-3(390') | 390
NC-EWDP-01dx | 1999-05-24 | 2100-2300 | -1 | 0.8 | 0.7 | 10.7 | 63.5 | 0.4 | 28 | -0.2 | -0.2 | 521 | 322 | 4.3 | -0.2 | 11.9 | -1 | 1.3 | -0.2 | -0.2 | 0.2 | -0.2 | -0.2 | -0.2 | -0.2 | -0.2 | -0.2 | 6.7 | 0.3 | 27.6 | -0.2 | 42966 | 990524-01dx-3(210') | 210
NOTES:
All samples filtered through a 0.45 micron large capacity Geotech filter.
Negative analysis values are indicative of below detection limit analysis (the absolute numeric value).