## Sheet1
03/04/2002 | [5 empty] | QA: QA
YMP SITE OPERATIONS PROJECT FIELD ENGINEERING, SURVEY SECTION
AS-BUILT SURVEY OF NYE COUNTY EWDP PHASE III BOREHOLES
A Global Positioning System (GPS) survey for the existing location of 3 Nye County Early Warning Drilling Program (EWDP) Phase III Boreholes
was performed on January 7, 2002. The Yucca Mountain Project (YMP) procedures for performing this work are based on
OCRWM LP-OM-038Q-BSC documents. Tabulated below are the location values obtained by this survey. Ref. YMP 132/17-22.
LATITUDE / LONGITUDE DATUM IS NAD-83, ELEVATION NGVD-29: (in meters)
BOREHOLE ID |  | LATITUDE (N) | LONGITUDE (W) | SLAB/GROUND ELEV. | REMARKS
NC-EWDP-10S |  | 36° 43' 48.339" | 116° 24' 20.725" | 903.40m/903.28m | Top of 6" steel casing @ 904.01m
NC-EWDP-18P |  | 36° 45' 04.797" | 116° 26' 50.340" | 964.65m/964.54m | Top of 6" steel casing @ 965.21m
Top of 2" PVC @ 965.17m
NC-EWDP-22S |  | 36° 42' 15.132" | 116° 25' 06.636" | 868.45m/868.38m | Top of 6" steel casing @ 869.10m
NEVADA STATE PLANE - NORTHING / EASTING DATUM IS NAD-27, ELEVATIONS NGVD-29: (in ft.)
BOREHOLE ID |  | NORTHING | EASTING | SLAB/GROUND ELEV. | REMARKS
NC-EWDP-10S |  | N 720829.32 | E 576716.00 | 2963.92'/ 2963.5' | Top of 6" steel casing @ 2965.92'
NC-EWDP-18P |  | N 728530.50 | E 564519.85 | 3164.86'/ 3164.5' | Top of 6" steel casing @ 3166.69'
Top of 2" PVC @ 3166.56'
NC-EWDP-22S |  | N 711393.91 | E 573003.45 | 2849.24'/ 2849.0' | Top of 6" steel casing @ 2851.37'
(file: EWDPHASE3-1.XLS) | [5 empty] | page 1 of 1