## Sheet1
05/29/2002 | [5 empty] | QA:QA
YMP SITE OPERATIONS PROJECT FIELD ENGINEERING, SURVEY SECTION
AS-BUILT SURVEY OF NYE COUNTY EWDP PHASE III BOREHOLES, ( 2nd SET )
A Global Positioning System (GPS) survey for the existing location of 10 Nye County Early Warning Drilling Program (EWDP) Phase III
Boreholes was performed on Jan. 7, April 25, & May 8, 2002. The Yucca Mountain Project (YMP) procedures for performing this work
are based on OCRWM LP-OM-038Q-BSC documents. Tabulated below are the location values obtained by this survey.
Ref. YMP 132/17-22, 133/10-13, & 17-23.
LATITUDE / LONGITUDE DATUM IS NAD-83, ELEVATION NGVD-29: (meters)
BOREHOLE ID |  | LATITUDE (N) | LONGITUDE (W) | SLAB/GROUND ELEV. | REMARKS
NC-EWDP-7SC |  | 36° 43' 31.812" | 116° 33' 25.439" | 837.49m/837.18m | Top of .18m steel casing @ 838.09m
Top of .12m PVC @ 838.10m
NC-EWDP-10P |  | 36° 43' 48.874" | 116° 24' 20.362" | 903.71m/903.61m | Top of .18m steel casing @ 904.25m
Top of .05m PVC @ 904.24m
NC-EWDP-10SA |  | 36° 43' 48.339" | 116° 24' 20.725" | 903.28m | Ground Elevation Only
NC-EWDP-19IM1 |  | 36° 40' 14.615" | 116° 26' 56.397" | 819.19m/819.09m | Top of .18m steel casing @ 819.60m
NC-EWDP-19IM1A |  | 36° 40' 14.615" | 116° 26' 56.397" | 819.09m | Ground Elevation Only
NC-EWDP-19IM2 |  | 36° 40' 14.614" | 116° 26' 55.597" | 819.42m/819.32m | Top of .18m steel casing @ 819.91m
ND-EWDP-19IM2A |  | 36° 40' 14.614" | 116° 26' 55.597" | 819.32m | Ground Elevation Only
NC-EWDP-22PA |  | 36° 42' 15.712" | 116° 25' 06.581" | 868.73m/868.64m | Top of .20m steel casing @ 869.37m
Top of .05m PVC casing @ 869.34m
NC-EWDP-22PB |  | 36° 42' 15.665" | 116° 25' 05.863" | 868.60m/868.48m | Top of .26m steel casing @ 869.36m
Top of .05m PVC @ 869.23m
page 1 of 3
05/29/2002 | [5 empty] | QA:QA
LATITUDE / LONGITUDE DATUM IS NAD-83, ELEVATION NGVD-29: (meters)
BOREHOLE ID |  | LATITUDE (N) | LONGITUDE (W) | SLAB/GROUND ELEV. | REMARKS
NC-EWDP-22SA |  | 36° 42' 15.132" | 116° 25' 06.636" | 868.38m | Ground Elevation Only
NC-EWDP-23P |  | 36° 41' 05.137" | 116° 23' 50.412" | 853.58m/853.49m | Top of .27m steel casing @ 854.41m
Top of .05m PVC @ 854.25m
NEVADA STATE PLANE - NORTHING / EASTING DATUM IS NAD-27, ELEVATIONS NGVD-29: (feet)
BOREHOLE ID |  | NORTHING | EASTING | SLAB/GROUND ELEV. | REMARKS
NC-EWDP-7SC |  | N 719071.91 | E 532379.34 | 2747.65'/2746.66' | Top of 7" steel casing @ 2749.65'
Top of 4" PVC @ 2749.68'
NC-EWDP-10P |  | N 720883.49 | E 576745.41 | 2964.93'/2964.60' | Top of 7" steel casing @ 2966.70'
Top of 2" PVC @ 2966.65'
NC-EWDP-10SA |  | N 720829.32 | E 576716.00 | 2963.50' | Ground Elevation Only
NC-EWDP-19IM1 |  | N 699185.01 | E 564093.90 | 2687.61'/2687.29' | Top of 7" steel casing @ 2688.96'
NC-EWDP-19IM1A |  | N 699185.01 | E 564093.90 | 2687.29' | Ground Elevation Only
NC-EWDP-19IM2 |  | N 699185.13 | E 564159.05 | 2688.39'/2688.06' | Top of 7" steel casing @ 2690.00'
ND-EWDP-19IM2A |  | N 699185.13 | E 564159.05 | 2688.06' | Ground Elevation Only
NC-EWDP-22PA |  | N 711452.61 | E 573007.77 | 2850.15'/2849.86' | Top of 8" steel casing @ 2852.25'
Top of 2" PVC @ 2852.15'
page 2 of 3
05/29/2002 | [5 empty] | QA:QA
NEVADA STATE PLANE - NORTHING / EASTING DATUM IS NAD-27, ELEVATIONS NGVD-29: (feet)
BOREHOLE ID |  | NORTHING | EASTING | SLAB/GROUND ELEV. | REMARKS
NC-EWDP-22PB |  | N 711447.98 | E 573066.18 | 2849.74'/2849.33' | Top of 10-3/8" steel casing @ 2852.21'
Top of 2" PVC @ 2851.79'
NC-EWDP-22SA |  | N 711393.91 | E 573003.45 | 2849.0' | Ground Elevation Only
NC-EWDP-23P |  | N 704332.62 | E 579229.94 | 2800.45'/2800.15' | Top of 10-5/8" steel casing @ 2803.18'
Top of 2" PVC @ 2802.65'
NOTES:
This set of data is the second set of Nye County EWDP Phase III Borehole data to be submitted
to the ATDT, the first set is under DTN # MO0203GSC02034.000.
Location coordinates are provided in both Geodetic and State Plane. Geodetic values are NAD-83
for horizontal and NGVD-29 for vertical. State Plane values are Nevada Central Zone, NAD-27 for
horizontal and NGVD-29 for vertical. Units are Meters for NAD-83 and US Survey Feet for NAD-27.
The difference between slab elevation and ground elevation was marked on the slabs:
this measurement was applied to this data.
(file: EWDPHASE3-2.XLS) | [5 empty] | page 3 of 3