## Sheet1
2003-11-04 |  |  |  |  | QA:QA
BECHTEL SAIC COMPANY (BSC) LLC, YUCCA MOUNTAIN PROJECT (YMP)
YMP Site Construction Field Engineering, Survey Section
A Global Positioning System (GPS) survey for the existing location of 2 Nye County Early Warning Drilling Program (EWDP) Phase IV Boreholes was
performed on October 29, 2003. This is the 2nd set of Phase IV Boreholes surveyed. The Yucca Mountain Project (YMP) procedure for performing this
work is OCRWM LP-OM-038Q-BSC Rev. 0/ICN 1. Tabulated below are the location values obtained by this survey. Ref. YMP 139/1-5
LATITUDE/LONGITUDE DATUM IS NAD-83, ELEVATION NGVD-29: (In meters)
BOREHOLE ID | LATITUDE (N) | LONGITUDE (W) | CONCRETE SLAB ELEV. | TOP OF STEEL CASING ELEV. | TOP OF PVC ELEV.
NC-EWDP-24P | 36°42'16.775" | 116°26'52.756" | 850.45m | 851.18m | 851.07m
NC-EWDP-29P | 36°40'57.297" | 116°26'52.884" | 830.41m | 831.11m | 830.95m
NEVADA STATE PLANE - NORTHING / EASTING DATUM IS NAD-27, ELEVATION NGVD-29 (In ft.)
BOREHOLE ID | NORTHING | EASTING | CONCRETE SLAB ELEV. | TOP OF STEEL CASING ELEV. | TOP OF PVC ELEV.
NC-EWDP-24P | N 711538.96 | E 564362.13 | 2790.19' | 2792.57' | 2792.22'
NC-EWDP-29P | N 703501.85 | E 564370.14 | 2724.45' | 2726.73' | 2726.22'
Reference:
VTN J-1 | N 734246.39 | E 581252.81 | 3138.58'
GATE510 | N 699248.05 | E 577314.86 | 2747.90'
NOTE:
Top of PVC elevation taken at point marked "MP".
The 1st set of EWDP Phase IV Boreholes can be found in the Automated Technical Data Tracking System under DTN: MO0307GSC03094.000
File: EWDPHASE4-2.xls | [5 empty] | 1 of 1