## Sheet1
2005-02-15 | [6 empty] | Q/A:Q/A
BECHTEL SAIC COMPANY (BSC) LLC, YUCCA MOUNTAIN PROJECT (YMP)
YMP Site Operations - Field Engineering, Survey Section
Nye County Early Warning Drilling Program, Phase V
Borehole ID # NC-EWDP-22PC
A Global Positioning System (GPS) survey for the existing location of County Early Warning Drilling Program (EWDP) Phase V Borehole
NC-EWDP-22PC was performed on February 15, 2005. The Yucca Mountain Project procedure for performing this
work is OCRWM LP-OM-038Q-BSC Rev. 0/ICN 1. Tabulated below are the location values obtained by this survey.
Ref. YMP 143/27-30
LATITUDE/LONGITUDE DATUM IS NAD-83, ELEVATION NGVD-29: (In Meters)
BOREHOLE ID | LATITUDE (N) | LONGITUDE (W) | CONCRETE SLAB ELEV. | TOP OF STEEL CASING ELEV. | ELEV. REF. MARK ON CASING | CONCRETE SLAB ELEV. | GROUND ELEV.
NC-EWDP-22PC | 36° 42' 15.090" | 116° 25' 05.906" |  | 868.96m | 868.65m | 868.43m | 868.33
NEVADA STATE PLANE, CENTRAL ZONE, NORTHING / EASTING DATUM IS NAD-27, ELEVATION NGVD-29 (In U.S. Feet.)
BOREHOLE ID | NORTHING | EASTING |  | TOP OF STEEL CASING ELEV. | ELEV. REF. MARK ON CASING | CONCRETE SLAB ELEV. | GROUND ELEV.
NC-EWDP-22PC | N 711,389.83 | E 573,062.88 |  | 2850.92' | 2849.90' | 2849.17' | 2848.84'
Reference:
VTN J-1 | N 734246.39 | E 581252.81 |  | 3138.58'
GATE510 | N 699248.05 | E 577314.86 |  | 2747.90'
NOTE: Work Order #18986 & SWO #13250-01. Concrete slab is marked "0.33' AGL" (Above Ground Level)
File: EWDPHASE5-22PC.xls | [6 empty] | 1 of 1