## EWDP Well Summary Phase 1 & 2
Well Completion Summary Information for EWDP Phases I and II
Well ID | Notes | Well Type | Well Status | Start Drilling Date | Drilling/Well Completion Date | Total Depth | Survey Coordinates |  | Ground Elevation | Approximate Open Hole Water Level at End of Drilling | Screened Interval(s) | Sand Pack, Open Hole, or Caved Interval(s) | Lithology at Sand Pack, Open Hole, or Caved Intervals | Westbay Packer Interval(s) | Well Casing Type | Well Casing Depth | Well Casing Outside Diameter | Westbay Packed Off Zones
(NC-EWDP-)a | [5 empty] | (feet, bgsb) | Latitude | Longitude | (feet, amslc) | (feet, bgs) | (feet, bgs) | (feet, bgs) |  | (feet, bgs) |  | (feet, bgs) | (inches)
1DX | located 14.5' of original borehole | Monitor Well - Multiple Completion | Completed | 1998-12-10 | 1999-04-06 | 2500 | 36 42' 33.526" | 116 35' 18.003" | 2635.1 | 55 | Shallow: 52.9-72.1 Intermediate: NA Deep: 2160-2240 | 39.5-72.5 none 2160-2240e | Spring Dep./Alluvium NAe Tertiary Sediments | NA | PVC Steel Steel | 72.1 1375.9 2294.7 | 2 3/8 2 3/8 2 3/8
1S | Westbay completion | Monitor Well - Multiple Screen | Completed | 1999-01-27 | 1999-02-03 | 340 | 36 42' 33.386" | 116 35' 17.880" | 2634.91 | 52 | 160.0-180.0 210.0-270.0 | 151.8-189.3 203.7-321.0 321.0-340.0j | Tertiary Welded Tuff Tertiary Welded Tuff Tertiary Welded Tuff | 158-188 208-340 | Steel | 290.5 | 6.625 | 2
2DB | deep completion | Monitor Well | Completedp | 2000-01-13 | 2000-10-13 | 3075.6 | 36 39' 39.244" | 116 27' 57.755" | 2628.9 | 291o | NA | 2685.1-3075.6f | Basal Tertiary Sediments Paleozoic Carbonates | NA | Steel | 2685.1 | 8.625
3Sg | Westbay completion | Monitor Well - Multiple Screen | Completed | 1999-02-06 | 1999-04-07 | 550 | 36 40' 53.613" | 116 32' 17.179" | 2619 | 257o | 249.8-269.8 | 238.5-274.1 295.6-550.0f | Tertiary Bedded Tuff Tertiary Sediments | 248-270 284-334 423-474 | Steel | 294.8 | 6.625 | 3
4PA | piezometer | Piezometer | Completed | 2000-01-07 | 2000-01-13 | 499.7 | 36 39' 24.559" | 116 24' 18.483" | 2700.2 | 345o | 405.3-485.2 | 394.7-496.0 | Alluvium | NA | Steel | 495.2 | 2.875
4PB | piezometer | Piezometer | Completed | 2000-01-18 | 2000-02-04 | 849.5 | 36 39' 24.616" | 116 24' 17.092" | 2700.62 | 327 | 739.5-839.2 | ~718-849.5 | Alluvium | NA | Steel | 849.2 | 2.875
5S | collapsed / abandon ? | Piezometer | TBAh | 1999-01-22 | 1999-02-24 | 1200 | 36 40' 11.529" | 116 22' 37.071" | 2753.35 | 372o | 601.4-779.9i | 591.4-790 790-1200j | Alluvium | NA | PVC | 790 | 2.875
5SB | piezometer | Piezometer | Completed | 2000-02-04 | 2000-02-15 | 499.4 | 36 40' 11.107" | 116 22' 37.000" | 2752.82 | 379o | 379.3-489.0 | 366.0-499.4 | Alluvium | NA | Steel | 499 | 2.875
7S | piezometer | Piezometer | Completed | 2000-02-23 | 2000-02-29 | 53.2 | 36 43' 32.019" | 116 33' 25.209" | 2745.67 | 22 | 28.0-40.0 | 19.4-45.7 45.7-53.2j | Paleospring Deposits | NA | Steel | 45 | 2.875
7SC | Westbay completion 3/01 | Monitor Well - Multiple Screen | Completed | 2000-03-12 | 2001-02-02 | 778.5 | 36 43' 31.822"q | 116 33' 25.425"q | 2751.0q | 25 | 80.0-90.0 180.0-210.0 270.0-370.0 429.8-449.8 | 75.9-99.8 164.7-~220 262.9-379.3 422.4-470.0 470-778.5j | Alluvium Tertiary Ash Fall Tuff Tertiary Sediments Tertiary Sediments Tertiary Sediments | 74-96 178-214 268-372 426-778.5 | Steel | 459.7 | 6.625
9SX | new drill rig on original BH: Westbay Completion | Monitor Well - Multiple Screen | Completed | 1998-12-08 | 1999-01-09 | 397 | 36 41' 44.567" | 116 33' 46.769" | 2615.81 | 99 | 90-120.1 140.1-160.1 250.1-290.1 330.1-340.1 | 85.0-126.1 134.8-167.1 245.4-295.6 325.0-360.5 | Alluvium Alluvium Tertiary Tuff Tertiary Tuff | 85-124 138-168 248-293 328-342 | Steel | 360.5 | 6.625 | 4
12PA | piezometer | Piezometer | Completed | 2000-03-21 | 2000-03-27 | 389.5 | 36 41' 37.152" | 116 35' 12.768" | 2541.7 | 171 | 324.7-384.4 | 317.5-389.5 | Tertiary Reworked Tuff | NA | Steel | 389.5 | 2.875
12PB | piezometer | Piezometer | Completed | 2000-03-28 | 2000-04-03 | 399.8 | 36 41' 38.039" | 116 35' 14.089" | 2541.5 | 171 | 325.0-384.7 | 316.2-399.8 | Tertiary Reworked Tuff | NA | Steel | 399.8 | 2.875
12PC | piezometer | Piezometer | Completed | 2000-04-11 | 2000-04-11 | 249.6 | 36 41' 38.539" | 116 35' 14.126" | 2540.88 | 177o | 170.1-229.6 | 160.4-249.6 | Alluvium | NA | Steel | 249.6 | 2.875
15P | piezometer | Piezometer | Completed | 2000-02-24 | 2000-02-27 | 289.6 | 36 40' 11.257" | 116 29' 53.278" | 2580.31 | 210 | 200.1-259.9 | 191.0-274.5 | Alluvium | NA | Steel | 270 | 2.875
19D1 | ATC injection well | Monitor Well - Multiple Screen | Completed | 2000-03-11 | 2000-04-02 | 1456.3 | 36 40' 13.963" | 116 26' 56.410" | 2686.65 | 348o | 412.97-431.18 498.00-516.10 577.80-675.65 722.57-795.17 882.21-980.29 1122.13-1219.59 1296.74-1379.66 | 405.0-437.0 48.07-519.0 563.0-691.0 711.0-795.0 831.0-1061.0 1109.0-1220.0 1252.0-1456.3 | Alluvium Alluvium Alluvium Alluvium Tertiary Ash Flow Tuff Tertiary Ash Flow Tuff Tertiary Sediments | NA | Steel | 1421.9 | 7 | 4
19P | piezometer | Piezometer | Completed | 2000-03-07 | 2000-03-14 | 499.2 | 36 40' 14.659" | 116 26' 55.910" | 2687.5 | 366 | 359.2-458.6 | 351.5-474.5 | Alluvium | NA | Steel | 468.6 | 2.875
Washburn1X | piezometer | Monitor Well - Multiple Completion | Completed | 1998-11-30 | 1998-12-13 | 658 | 36 39' 50.772" | 116 25' 26.835" | 2701.35 | Dry 357o | 333.0-353.0 420.0-480.0 | 310.0-395.5 399.5-658.0 | Alluvium Alluvium | NA | PVC PVC | 353.0 510.0 | 1 7/8 1 7/8
3DB | conductor casing | Conductor Casing | TBDk | 2000-01-12 | 2000-01-20 | 505 | 36 40' 52.601" | 116 32' 17.216" | 2613.55 | NA | NA | NA | NA | NA | NA | NA | NA
12D | conductor casing | Conductor Casing | TBD | 2000-04-04 | 2000-04-06 | 68 | 36 41' 37.057" | 116 35' 13.992" | 2541.21 | NA | NA | NA | NA | NA | NA | NA | NA
15D | conductor casing | Conductor Casing | TBD | 2000-03-11 | 2000-04-06 | 607 | 36 40' 10.874" | 116 29' 52.158" | 2581.82 | NA | NA | NA | NA | NA | NA | NA | NA
1Dl | original borehole (cored/abandoned)) | Exploratory Borehole | Abandoned | 1998-12-02 | 1998-12-02 | 57.7 | NMm | NM | NM | NA | NA | NA | NA | NA | NA | NA | NA
2D | stuck casing/abandon ? | Exploratory Borehole | TBAh | 1999-01-10 | 1999-03-05 | 1618.4 | 36 39' 38.524" | 116 27' 56.831" | 2628.71 | 312 | NA | NA | NA | NA | NA | NA | NA
3D | technical difficulties/piezo? /abandon ? | Exploratory Borehole | TBCn | 1998-12-11 | 1999-04-08 | 2500 | 36 40' 53.597" | 116 32' 17.048" | 2619.19 | 262 | NA | 521.7- ~960 | Tertiary Tuffs and Sediments | NA | Steel | 521.7 | 7
9Sl | original borehole (cored) | Exploratory Borehole | Abandoned | 1998-12-03 | 1998-12-03 | 100 | 36 41' 44.613" | 116 33' 46.723" | 2615.85 | NA | NA | NA | NA | NA | NA | NA | NA
7SBl | abandon due to excessive deviation | Exploratory Borehole | Abandoned | 2000-03-08 | 2000-03-12 | 102.5 | NM | NM | NM | NA | NA | NA | NA | NA | NA | NA | NA
19D |  | Exploratory Borehole | Abandoned | 2000-03-11 | 2000-04-19 | 1437.1 | 36 40' 13.963" | 116 26' 56.410" | 2686.65 | NA | NA | NA | NA | NA | NA | NA | NA
a Official prefix of all new Nye County Wells |  |  |  |  | f Open hole interval | [5 empty] | k To be deepened at a future date |  |  | p Possible further work after clean out/testing
b Below ground surface |  |  |  |  | g Further developed well and reinstalled Westbay System 4/07/01 minus upper packer | [5 empty] | l Cored borehole |  |  | q Preliminary survey data only
c Above mean sea level |  |  |  |  | h To be abandoned at a future date | [5 empty] | m Not Measured
d Not applicable |  |  |  |  | i Screen section collapsed during development; well inoperative | [5 empty] | n To be completed at a future date
e Fractured cement grout replaces sand pack |  |  |  |  | j Caved interval of borehole | [5 empty] | o First stable water level after well completion